## Facility
| 21 | 13 | 13
| Facility Type No. | 0 | 1 | 2 | 3 | 4 | 5 | 6 | 7 | 8 | 9 | 10 | 11 | 12 | 13 | 14 | 15 | 16 | 17 | 18 | 19 | 20
| Facility Type Name | FIRES Recharge | FIRES Discharge (For PowerGen) | FIRES Discharge (For DAC use) | FIRES Storage | Direct Air Capture | High Pressure CO2 Storage Interface | High Pressure CO2 Storage Tank | CO2 Geological Storage | Water Electrolysis | Sabatier reactor | Liquified H2 storage Interface | Liquified H2 storage Tank | High PressureH2 Storage Interface | High Pressure H2 Storage Tank | NaS Battery Interface | Li-Ion Battery Interface | NaS Battery | Li-Ion Battery | H2 Power Generation | SMR | Stored Heat Power Generation | 蓄電池コスト参照 | W.Cost and A.W.Frazier: "Cost Projecions for Utility-Scale Battery Storage", National Renewable Energy Laboratory (NREL) Technical Report, TP-6A20-73222(2019)
| Storage (0:No. 1:Yes) | 0 | 0 | 0 | 1 | 0 | 0 | 1 | 0 | 0 | 0 | 0 | 1 | 0 | 1 | 0 | 0 | 1 | 1 | 0 | 0 | 0
| Supply Capability Flag | 0 | 0 | 0 | 0 | 0 | 0 | 0 | 0 | 0 | 0 | 0 | 0 | 0 | 0 | 1 | 1 | 0 | 0 | 1 | 1 | 0 | H2 storage コスト | 電中研,"再生可能エネルギーを用いた電解水素の経済性",研究報告:M19003,2020
| Unit Construction Cost | 0.1 | 1 | 0.1 | 1 | 76.34 | 1 | 1.5 | 15.964 | 65 | 73.48 | 1 | 0.227 | 70 | 1.5 | 2 | 2 | 15 | 17.16 | 120 | 400 | 100 |  | 闞思超,柴田善朗,"APEC 地域における CO2フリー水素の経済性評価",Journal of Japan Society of Energy and Resources, Vol.40, No.1,2018
|  | [kYen/kW] | [kYen/kW] | [kYen/kW] | [kYen/kWh] | [kYen/(t-CO2/year)] | [kYen/kW] | [kYen/kWh] | [kYen/(t-CO2/year)] | [kYen/kW] | [kYen/(TOE-Olefin/year)] | [kYen/kW] | [kYen/kWh] | [kYen/kW] | [kYen/kWh] | [kYen/kW] | [kYen/kW] | [kYen/kWh] | [kYen/kWh] | [kYen/kW] | [kYen/kW] | [kYen/kW]
| Temporal Unit Conversion [year to hour] | 1 | 1 | 1 | 1 | 8.76 | 1 | 1 | 8.76 | 1 | 8.76 | 1 | 1 | 1 | 1 | 1 | 1 | 1 | 1 | 1 | 1 | 1
| Life Time [year] | 15 | 15 | 15 | 15 | 20 | 15 | 15 | 15 | 20 | 30 | 15 | 15 | 15 | 15 | 15 | 8 | 15 | 8 | 40 | 40 | 40
| Annual O&M Cost Rate | 0.01 | 0.01 | 0.01 | 0.01 | 0.05 | 0.01 | 0.01 | 0.05 | 0.05 | 0.05 | 0.01 | 0.01 | 0.01 | 0.01 | 0.01 | 0.01 | 0.01 | 0.01 | 0.05 | 0.05 | 0.05
| Annual Average Usage Rate | 0.9 | 0.9 | 0.9 | 0.9 | 0.9 | 0.9 | 0.9 | 0.9 | 0.9 | 0.9 | 0.9 | 0.9 | 0.9 | 0.9 | 0.9 | 0.9 | 0.9 | 0.9 | 0.9 | 0.9 | 0.9
| Life Cycle [times] | 13 3: -1; 13 6: -1; 13 11: -1; 13 13: -1; 13 16: 4500; 13 17: 6000
| Duration Time [hour] | 13 3: -1; 13 6: -1; 13 11: -1; 13 13: -1; 13 16: 6; 13 17: 4
| C-Rate [1/hour] | 13 3: -1; 13 6: -1; 13 11: -1; 13 13: -1; 13 16: 0.14; 13 17: 2
Minimum Capacity
| Node\Unit | [GW] | [GW] | [GW] | [GWh] | [Mt-CO2/year] | [GW] | [GWh] | [Mt-CO2/year] | [GW] | [MTOE-Olefin/year] | [GW] | [GWh] | [GW] | [GWh] | [GW] | [GW] | [GWh] | [GWh] | [GW] | [GW] | [GW]
nsp | 6 | 0 | 0 | 0 | 0 | 0 | 0 | 0 | 0 | 0 | 0 | 0 | 0 | 0 | 0 | 0 | 0 | 0 | 0 | 0 | 0 | 0
sdi | 47 | 0 | 0 | 0 | 0 | 0 | 0 | 0 | 0 | 0 | 0 | 0 | 0 | 0 | 0 | 0 | 0 | 0 | 0 | 0 | 0 | 0
ksz | 73 | 0 | 0 | 0 | 0 | 0 | 0 | 0 | 0 | 0 | 0 | 0 | 0 | 0 | 0 | 0 | 0 | 0 | 0 | 0 | 0 | 0
bsu | 74 | 0 | 0 | 0 | 0 | 0 | 0 | 0 | 0 | 0 | 0 | 0 | 0 | 0 | 0 | 0 | 0 | 0 | 0 | 0 | 0 | 0
kzk | 82 | 0 | 0 | 0 | 0 | 0 | 0 | 0 | 0 | 0 | 0 | 0 | 0 | 0 | 0 | 0 | 0 | 0 | 0 | 0 | 0 | 0
kbo | 98 | 0 | 0 | 0 | 0 | 0 | 0 | 0 | 0 | 0 | 0 | 0 | 0 | 0 | 0 | 0 | 0 | 0 | 0 | 0 | 0 | 0
tta | 175 | 0 | 0 | 0 | 0 | 0 | 0 | 0 | 0 | 0 | 0 | 0 | 0 | 0 | 0 | 0 | 0 | 0 | 0 | 0 | 0 | 0
sto | 206 | 0 | 0 | 0 | 0 | 0 | 0 | 0 | 0 | 0 | 0 | 0 | 0 | 0 | 0 | 0 | 0 | 0 | 0 | 0 | 0 | 0
sgi | 225 | 0 | 0 | 0 | 0 | 0 | 0 | 0 | 0 | 0 | 0 | 0 | 0 | 0 | 0 | 0 | 0 | 0 | 0 | 0 | 0 | 0
hmj | 226 | 0 | 0 | 0 | 0 | 0 | 0 | 0 | 0 | 0 | 0 | 0 | 0 | 0 | 0 | 0 | 0 | 0 | 0 | 0 | 0 | 0
kgw | 272 | 0 | 0 | 0 | 0 | 0 | 0 | 0 | 0 | 0 | 0 | 0 | 0 | 0 | 0 | 0 | 0 | 0 | 0 | 0 | 0 | 0
sym | 278 | 0 | 0 | 0 | 0 | 0 | 0 | 0 | 0 | 0 | 0 | 0 | 0 | 0 | 0 | 0 | 0 | 0 | 0 | 0 | 0 | 0
ooi | 324 | 0 | 0 | 0 | 0 | 0 | 0 | 0 | 0 | 0 | 0 | 0 | 0 | 0 | 0 | 0 | 0 | 0 | 0 | 0 | 0 | 0
Maximum Capacity
| Node\Unit | [GW] | [GW] | [GW] | [GWh] | [Mt-CO2/year] | [GW] | [GWh] | [Mt-CO2/year] | [GW] | [MTOE-Olefin/year] | [GW] | [GWh] | [GW] | [GWh] | [GW] | [GW] | [GWh] | [GWh] | [GW] | [GW] | [GW]
nsp | 6 | 1000 | 1000 | 1000 | 1000 | 1000 | 1000 | 1000 | 1000 | 1000 | 1000 | 1000 | 1000 | 1000 | 1000 | 1000 | 1000 | 1000 | 1000 | 0 | 0 | 1000
sdi | 47 | 1000 | 1000 | 1000 | 1000 | 1000 | 1000 | 1000 | 1000 | 1000 | 1000 | 1000 | 1000 | 1000 | 1000 | 1000 | 1000 | 1000 | 1000 | 0 | 0 | 1000
ksz | 73 | 1000 | 1000 | 1000 | 1000 | 1000 | 1000 | 1000 | 1000 | 1000 | 1000 | 1000 | 1000 | 1000 | 1000 | 1000 | 1000 | 1000 | 1000 | 0 | 0 | 1000
bsu | 74 | 1000 | 1000 | 1000 | 1000 | 1000 | 1000 | 1000 | 1000 | 1000 | 1000 | 1000 | 1000 | 1000 | 1000 | 1000 | 1000 | 1000 | 1000 | 0 | 0 | 1000
kzk | 82 | 1000 | 1000 | 1000 | 1000 | 1000 | 1000 | 1000 | 1000 | 1000 | 1000 | 1000 | 1000 | 1000 | 1000 | 1000 | 1000 | 1000 | 1000 | 0 | 0 | 1000
kbo | 98 | 1000 | 1000 | 1000 | 1000 | 1000 | 1000 | 1000 | 1000 | 1000 | 1000 | 1000 | 1000 | 1000 | 1000 | 1000 | 1000 | 1000 | 1000 | 0 | 0 | 1000
tta | 175 | 1000 | 1000 | 1000 | 1000 | 1000 | 1000 | 1000 | 1000 | 1000 | 1000 | 1000 | 1000 | 1000 | 1000 | 1000 | 1000 | 1000 | 1000 | 0 | 0 | 1000
sto | 206 | 1000 | 1000 | 1000 | 1000 | 1000 | 1000 | 1000 | 1000 | 1000 | 1000 | 1000 | 1000 | 1000 | 1000 | 1000 | 1000 | 1000 | 1000 | 0 | 0 | 1000
sgi | 225 | 1000 | 1000 | 1000 | 1000 | 1000 | 1000 | 1000 | 1000 | 1000 | 1000 | 1000 | 1000 | 1000 | 1000 | 1000 | 1000 | 1000 | 1000 | 0 | 0 | 1000
hmj | 226 | 1000 | 1000 | 1000 | 1000 | 1000 | 1000 | 1000 | 1000 | 1000 | 1000 | 1000 | 1000 | 1000 | 1000 | 1000 | 1000 | 1000 | 1000 | 0 | 0 | 1000
kgw | 272 | 1000 | 1000 | 1000 | 1000 | 1000 | 1000 | 1000 | 1000 | 1000 | 1000 | 1000 | 1000 | 1000 | 1000 | 1000 | 1000 | 1000 | 1000 | 0 | 0 | 1000
sym | 278 | 1000 | 1000 | 1000 | 1000 | 1000 | 1000 | 1000 | 1000 | 1000 | 1000 | 1000 | 1000 | 1000 | 1000 | 1000 | 1000 | 1000 | 1000 | 0 | 0 | 1000
ooi | 324 | 1000 | 1000 | 1000 | 1000 | 1000 | 1000 | 1000 | 1000 | 1000 | 1000 | 1000 | 1000 | 1000 | 1000 | 1000 | 1000 | 1000 | 1000 | 0 | 0 | 1000
|  | 3 | 5 | 5 | 10 | 3 |  |  | 2.5 | 10 | 1 | 10 | 60 | 10 | 60 | 10 | 10 | 60 | 60 | 10 | 0 | 5
|  | 3 | 5 | 5 | 10 | 3 |  |  | 2.5 | 0 | 0 | 0 | 0 | 0 | 0 | 10 | 10 | 60 | 60 | 10 | 0 | 5
|  | 3 | 5 | 5 | 10 | 3 |  |  | 2.5 | 10 | 1 | 10 | 60 | 10 | 60 | 10 | 10 | 60 | 60 | 10 | 0 | 5
|  | 3 | 5 | 5 | 10 | 3 |  |  | 0 | 10 | 1 | 10 | 60 | 10 | 60 | 60 | 60 | 180 | 180 | 10 | 0 | 5
|  | 3 | 5 | 5 | 10 | 3 |  |  | 2.5 | 10 | 1 | 10 | 60 | 10 | 60 | 10 | 10 | 60 | 60 | 10 | 0 | 5
|  | 3 | 5 | 5 | 10 | 3 |  |  | 2.5 | 10 | 1 | 10 | 60 | 10 | 60 | 10 | 10 | 60 | 60 | 10 | 0 | 5
|  | 3 | 5 | 5 | 10 | 3 |  |  | 0 | 10 | 1 | 10 | 60 | 10 | 60 | 10 | 10 | 60 | 60 | 10 | 0 | 5
|  | 3 | 5 | 5 | 10 | 3 |  |  | 2.5 | 10 | 1 | 10 | 60 | 10 | 60 | 10 | 10 | 60 | 60 | 10 | 0 | 5
|  | 3 | 5 | 5 | 10 | 3 |  |  | 2.5 | 10 | 1 | 10 | 60 | 10 | 60 | 10 | 10 | 60 | 60 | 10 | 0 | 5
|  | 3 | 5 | 5 | 10 | 3 |  |  | 2.5 | 10 | 1 | 10 | 60 | 10 | 60 | 10 | 10 | 60 | 60 | 10 | 0 | 5
|  | 3 | 5 | 5 | 10 | 3 |  |  | 2.5 | 10 | 1 | 10 | 60 | 10 | 60 | 10 | 10 | 60 | 60 | 10 | 0 | 5
|  | 100 | 100 | 100 | 100 | 100 | 100 | 100 | 5 | 100 | 100 | 500 | 500 | 500 | 500 | 100 | 100 | 200 | 200 | 0 | 0 | 5
|  | 100 | 100 | 100 | 100 | 100 | 100 | 100 | 5 | 100 | 100 | 500 | 500 | 500 | 500 | 100 | 100 | 200 | 200 | 0 | 0 | 5
|  | 100 | 100 | 100 | 100 | 100 | 100 | 100 | 5 | 100 | 100 | 500 | 500 | 500 | 500 | 100 | 100 | 200 | 200 | 0 | 0 | 5
|  | 100 | 100 | 100 | 100 | 100 | 100 | 100 | 5 | 100 | 100 | 500 | 500 | 500 | 500 | 100 | 100 | 200 | 200 | 0 | 0 | 5
|  | 100 | 100 | 100 | 100 | 100 | 100 | 100 | 5 | 100 | 100 | 500 | 500 | 500 | 500 | 100 | 100 | 200 | 200 | 0 | 0 | 5
|  | 100 | 100 | 100 | 100 | 100 | 100 | 100 | 2.5 | 100 | 100 | 500 | 500 | 500 | 500 | 100 | 100 | 200 | 200 | 0 | 0 | 5
|  | 100 | 100 | 100 | 100 | 100 | 100 | 100 | 5 | 100 | 100 | 500 | 500 | 500 | 500 | 100 | 100 | 200 | 200 | 0 | 0 | 5
|  | 100 | 100 | 100 | 100 | 100 | 100 | 100 | 5 | 100 | 100 | 500 | 500 | 500 | 500 | 100 | 100 | 200 | 200 | 0 | 0 | 5
|  | 100 | 100 | 100 | 100 | 100 | 100 | 100 | 2.5 | 100 | 100 | 500 | 500 | 500 | 500 | 100 | 100 | 200 | 200 | 0 | 0 | 5
|  | 100 | 100 | 100 | 100 | 100 | 100 | 100 | 5 | 100 | 100 | 500 | 500 | 500 | 500 | 100 | 100 | 200 | 200 | 0 | 0 | 5
|  | 100 | 100 | 100 | 100 | 100 | 100 | 100 | 5 | 100 | 100 | 500 | 500 | 500 | 500 | 100 | 100 | 200 | 200 | 0 | 0 | 5

## Balance
26 | 6 |  | 6 | 0 | 1 | 2 | 3 | 4 | 5 | 6 | 7 | 8 | 9 | 10 | 11 | 12 | 13 | 14 | 15 | 16 | 17 | 18 | 19 | 20 | 21 | 22 | 23 | 24 | 25
|  |  |  | FIRES Recharge | FIRES Discharge (For PowerGen) | FIRES Discharge (For DAC use) | FIRES Storage | Direct Air Capture | High Pressure CO2 Storage (Recharge) | High Pressure CO2 Storage (Discharge) | High Pressure CO2 Storage Tank | CO2 Geologic Storage | Water Electrolysis | Sabatier reactor | Liquified H2 storage (Recharge) | Liquified H2 storage (Discharge) | Liquified H2 storage (Storage) | High Pressure H2 Storage (Recharge) | High Pressure H2 Storage (Discharge) | High Pressure H2 Storage (Storage) | NaS Battery Recharge | NaS Battery Discharge | Li-Ion Battery Recharge | Li-Ion Battery Discharge | NaS Battery | Li-Ion Battery | H2 Power Generation | SMR | Stored Heat Power Generation
Commodity Index | Sense of constraints 0:==, 1: >= | Import Hydrogen Flag | Facility Index | 0 | 1 | 2 | 3 | 4 | 5 | 5 | 6 | 7 | 8 | 9 | 10 | 10 | 11 | 12 | 12 | 13 | 14 | 14 | 15 | 15 | 16 | 17 | 18 | 19 | 20
|  |  | LFC coefficient(Charge:minus Discharge:plus) | 0 | 0 | 0 | 0 | 0 | 0 | 0 | 0 | 0 | 0 | 0 | 0 | 0 | 0 | 0 | 0 | 0 | -1 | 1 | -1 | 1 | 0 | 0 | 0 | 0 | 0
|  |  | CO2 emission decrease index | 0 | 0 | 0 | 0 | 0 | 0 | 0 | 0 | 1 | 0 | 0 | 0 | 0 | 0 | 0 | 0 | 0 | 0 | 0 | 0 | 0 | 0 | 0 | 0 | 0 | 0
0 | 0 |  | Electrcity [GWh] | 0: -1; 4: -0.34722; 5: -0.1; 7: -0.1; 8: -1; 9: -0.37; 10: -0.18575; 12: -0.1; 14: -1; 14: 1; 15: -1; 15: 1; 18: 0.4; 19: 1; 20: 0.2
1 | 1 |  | Heat1 [GWh] | 1: 0.99; 20: -1
2 | 1 |  | Heat2 [GWh] | 2: 0.99; 4: -2.25
3 | 0 |  | H2 [GWh] | 8: 0.85; 9: -13.956; 10: -1; 10: 1; 12: -1; 12: 1; 18: -1
4 | 0 |  | CO2 [kt-CO2] | 4: 1; 5: -1; 5: 1; 7: -1; 9: -2.3
5 | 1 |  | Methan[ktoe] | bar: 3; 6; 9; 11; 13; 16 to 17
|  | 0 | Stored Heat [GWh] | 0: 0.99; 1: -1; 2: -1; 3: 0.99
|  | 0 | Stored Electricity in NaS [GWh] | 14: 0.92195; 14: -1.0847; 16: 0.995
|  | 0 | Stored Electricity in Li-Ion [GWh] | 15: 0.92195; 15: -1.0847; 17: 0.99987
|  | 1 | Stored liquified H2 [GWh] | 10: 0.99499; 10: -1.005; 11: 0.99996
|  | 2 | Stored High pressure H2 [GWh] | 12: 0.99499; 12: -1.005; 13: 1
|  | 0 | Stored CO2 [kt-CO2] | 5: 0.94868; 5: -1.5409; 6: 0.999
|  |  | Variable Cost [GWh/yen] | 0 | 0 | 0 | 0 | 0 | 0 | 0 | 0 | 0 | 0 | 0 | 0 | 0 | 0 | 0 | 0 | 0 | 0 | 0 | 0 | 0 | 0 | 0 | 0 | 2 | 0
Fischer-Tropsch Process
|  |  | Syn.Oil [kt] | 9: 8
-1.2
-17.4419
-2.9333
1
0

## City_Gas
2018 data | 引用：資源エネルギー庁による都道府県別エネルギー消費統計(https://www.enecho.meti.go.jp/statistics/energy_consumption/ec002/results.html#headline2) | [16 empty] | Unit: TJ | 36258 | 49751 | 512283 | 228882 | 20653 | 286250 | 19498 | 61038 | 77471
City Gas Load | [18 empty] | Hokkaido | Tohoku | Kanto | Chubu | Hokuriku | Kansai | Shikoku | Chugoku | Kyusyu
Unit: ktoe |  | 865.9661 | 1188.2255 | 12235.0848 | 5466.4915 | 493.2649 | 6836.6372 | 465.6795 | 1457.7979 | 1850.2747 |  | ktoe | toe | GJ |  | ktoe | TJ
|  | Hokkaido | Tohoku | Kanto | Chubu | Hokuriku | Kansai | Shikoku | Chugoku | Kyusyu | Japan |  | 1 | 41.87 |  | 0.023883 | 1
| 2017-01-01 | 23.0728 | 31.6591 | 325.9918 | 145.6493 | 13.1426 | 182.1555 | 12.4076 | 38.8416 | 49.2988 | 822.219
| 2017-01-02 | 23.0728 | 31.6591 | 325.9918 | 145.6493 | 13.1426 | 182.1555 | 12.4076 | 38.8416 | 49.2988 | 822.219 | month | unit 1000MJ | monthly rate | (ガス事業便覧H19)
| 2017-01-03 | 23.0728 | 31.6591 | 325.9918 | 145.6493 | 13.1426 | 182.1555 | 12.4076 | 38.8416 | 49.2988 | 822.219 | 1 | 151388751 | 0.10658
| 2017-01-04 | 23.0728 | 31.6591 | 325.9918 | 145.6493 | 13.1426 | 182.1555 | 12.4076 | 38.8416 | 49.2988 | 822.219 | 2 | 135861867 | 0.095645
| 2017-01-05 | 23.0728 | 31.6591 | 325.9918 | 145.6493 | 13.1426 | 182.1555 | 12.4076 | 38.8416 | 49.2988 | 822.219 | 3 | 136490336 | 0.096088
| 2017-01-06 | 23.0728 | 31.6591 | 325.9918 | 145.6493 | 13.1426 | 182.1555 | 12.4076 | 38.8416 | 49.2988 | 822.219 | 4 | 121948670 | 0.085851
| 2017-01-07 | 23.0728 | 31.6591 | 325.9918 | 145.6493 | 13.1426 | 182.1555 | 12.4076 | 38.8416 | 49.2988 | 822.219 | 5 | 109857912 | 0.077339
| 2017-01-08 | 23.0728 | 31.6591 | 325.9918 | 145.6493 | 13.1426 | 182.1555 | 12.4076 | 38.8416 | 49.2988 | 822.219 | 6 | 103926629 | 0.073163
| 2017-01-09 | 23.0728 | 31.6591 | 325.9918 | 145.6493 | 13.1426 | 182.1555 | 12.4076 | 38.8416 | 49.2988 | 822.219 | 7 | 108642284 | 0.076483
| 2017-01-10 | 23.0728 | 31.6591 | 325.9918 | 145.6493 | 13.1426 | 182.1555 | 12.4076 | 38.8416 | 49.2988 | 822.219 | 8 | 108305914 | 0.076246
| 2017-01-11 | 23.0728 | 31.6591 | 325.9918 | 145.6493 | 13.1426 | 182.1555 | 12.4076 | 38.8416 | 49.2988 | 822.219 | 9 | 106279677 | 0.07482
| 2017-01-12 | 23.0728 | 31.6591 | 325.9918 | 145.6493 | 13.1426 | 182.1555 | 12.4076 | 38.8416 | 49.2988 | 822.219 | 10 | 105778631 | 0.074467
| 2017-01-13 | 23.0728 | 31.6591 | 325.9918 | 145.6493 | 13.1426 | 182.1555 | 12.4076 | 38.8416 | 49.2988 | 822.219 | 11 | 107593411 | 0.075745
| 2017-01-14 | 23.0728 | 31.6591 | 325.9918 | 145.6493 | 13.1426 | 182.1555 | 12.4076 | 38.8416 | 49.2988 | 822.219 | 12 | 124401897 | 0.087578
| 2017-01-15 | 23.0728 | 31.6591 | 325.9918 | 145.6493 | 13.1426 | 182.1555 | 12.4076 | 38.8416 | 49.2988 | 822.219 | sum | 1420475979
| 2017-01-16 | 23.0728 | 31.6591 | 325.9918 | 145.6493 | 13.1426 | 182.1555 | 12.4076 | 38.8416 | 49.2988 | 822.219
| 2017-01-17 | 23.0728 | 31.6591 | 325.9918 | 145.6493 | 13.1426 | 182.1555 | 12.4076 | 38.8416 | 49.2988 | 822.219
| 2017-01-18 | 23.0728 | 31.6591 | 325.9918 | 145.6493 | 13.1426 | 182.1555 | 12.4076 | 38.8416 | 49.2988 | 822.219 |  | Requested supply ratio (0~1)
| 2017-01-19 | 23.0728 | 31.6591 | 325.9918 | 145.6493 | 13.1426 | 182.1555 | 12.4076 | 38.8416 | 49.2988 | 822.219 |  | 1
| 2017-01-20 | 23.0728 | 31.6591 | 325.9918 | 145.6493 | 13.1426 | 182.1555 | 12.4076 | 38.8416 | 49.2988 | 822.219
| 2017-01-21 | 23.0728 | 31.6591 | 325.9918 | 145.6493 | 13.1426 | 182.1555 | 12.4076 | 38.8416 | 49.2988 | 822.219
| 2017-01-22 | 23.0728 | 31.6591 | 325.9918 | 145.6493 | 13.1426 | 182.1555 | 12.4076 | 38.8416 | 49.2988 | 822.219
| 2017-01-23 | 23.0728 | 31.6591 | 325.9918 | 145.6493 | 13.1426 | 182.1555 | 12.4076 | 38.8416 | 49.2988 | 822.219
| 2017-01-24 | 23.0728 | 31.6591 | 325.9918 | 145.6493 | 13.1426 | 182.1555 | 12.4076 | 38.8416 | 49.2988 | 822.219
| 2017-01-25 | 23.0728 | 31.6591 | 325.9918 | 145.6493 | 13.1426 | 182.1555 | 12.4076 | 38.8416 | 49.2988 | 822.219
| 2017-01-26 | 23.0728 | 31.6591 | 325.9918 | 145.6493 | 13.1426 | 182.1555 | 12.4076 | 38.8416 | 49.2988 | 822.219
| 2017-01-27 | 23.0728 | 31.6591 | 325.9918 | 145.6493 | 13.1426 | 182.1555 | 12.4076 | 38.8416 | 49.2988 | 822.219
| 2017-01-28 | 23.0728 | 31.6591 | 325.9918 | 145.6493 | 13.1426 | 182.1555 | 12.4076 | 38.8416 | 49.2988 | 822.219
| 2017-01-29 | 23.0728 | 31.6591 | 325.9918 | 145.6493 | 13.1426 | 182.1555 | 12.4076 | 38.8416 | 49.2988 | 822.219
| 2017-01-30 | 23.0728 | 31.6591 | 325.9918 | 145.6493 | 13.1426 | 182.1555 | 12.4076 | 38.8416 | 49.2988 | 822.219
| 2017-01-31 | 23.0728 | 31.6591 | 325.9918 | 145.6493 | 13.1426 | 182.1555 | 12.4076 | 38.8416 | 49.2988 | 822.219
| 2017-02-01 | 20.7064 | 28.412 | 292.5571 | 130.7111 | 11.7946 | 163.4731 | 11.135 | 34.8579 | 44.2425 | 737.8898
| 2017-02-02 | 20.7064 | 28.412 | 292.5571 | 130.7111 | 11.7946 | 163.4731 | 11.135 | 34.8579 | 44.2425 | 737.8898
| 2017-02-03 | 20.7064 | 28.412 | 292.5571 | 130.7111 | 11.7946 | 163.4731 | 11.135 | 34.8579 | 44.2425 | 737.8898
| 2017-02-04 | 20.7064 | 28.412 | 292.5571 | 130.7111 | 11.7946 | 163.4731 | 11.135 | 34.8579 | 44.2425 | 737.8898
| 2017-02-05 | 20.7064 | 28.412 | 292.5571 | 130.7111 | 11.7946 | 163.4731 | 11.135 | 34.8579 | 44.2425 | 737.8898
| 2017-02-06 | 20.7064 | 28.412 | 292.5571 | 130.7111 | 11.7946 | 163.4731 | 11.135 | 34.8579 | 44.2425 | 737.8898
| 2017-02-07 | 20.7064 | 28.412 | 292.5571 | 130.7111 | 11.7946 | 163.4731 | 11.135 | 34.8579 | 44.2425 | 737.8898
| 2017-02-08 | 20.7064 | 28.412 | 292.5571 | 130.7111 | 11.7946 | 163.4731 | 11.135 | 34.8579 | 44.2425 | 737.8898
| 2017-02-09 | 20.7064 | 28.412 | 292.5571 | 130.7111 | 11.7946 | 163.4731 | 11.135 | 34.8579 | 44.2425 | 737.8898
| 2017-02-10 | 20.7064 | 28.412 | 292.5571 | 130.7111 | 11.7946 | 163.4731 | 11.135 | 34.8579 | 44.2425 | 737.8898
| 2017-02-11 | 20.7064 | 28.412 | 292.5571 | 130.7111 | 11.7946 | 163.4731 | 11.135 | 34.8579 | 44.2425 | 737.8898
| 2017-02-12 | 20.7064 | 28.412 | 292.5571 | 130.7111 | 11.7946 | 163.4731 | 11.135 | 34.8579 | 44.2425 | 737.8898
| 2017-02-13 | 20.7064 | 28.412 | 292.5571 | 130.7111 | 11.7946 | 163.4731 | 11.135 | 34.8579 | 44.2425 | 737.8898
| 2017-02-14 | 20.7064 | 28.412 | 292.5571 | 130.7111 | 11.7946 | 163.4731 | 11.135 | 34.8579 | 44.2425 | 737.8898
| 2017-02-15 | 20.7064 | 28.412 | 292.5571 | 130.7111 | 11.7946 | 163.4731 | 11.135 | 34.8579 | 44.2425 | 737.8898
| 2017-02-16 | 20.7064 | 28.412 | 292.5571 | 130.7111 | 11.7946 | 163.4731 | 11.135 | 34.8579 | 44.2425 | 737.8898
| 2017-02-17 | 20.7064 | 28.412 | 292.5571 | 130.7111 | 11.7946 | 163.4731 | 11.135 | 34.8579 | 44.2425 | 737.8898
| 2017-02-18 | 20.7064 | 28.412 | 292.5571 | 130.7111 | 11.7946 | 163.4731 | 11.135 | 34.8579 | 44.2425 | 737.8898
| 2017-02-19 | 20.7064 | 28.412 | 292.5571 | 130.7111 | 11.7946 | 163.4731 | 11.135 | 34.8579 | 44.2425 | 737.8898
| 2017-02-20 | 20.7064 | 28.412 | 292.5571 | 130.7111 | 11.7946 | 163.4731 | 11.135 | 34.8579 | 44.2425 | 737.8898
| 2017-02-21 | 20.7064 | 28.412 | 292.5571 | 130.7111 | 11.7946 | 163.4731 | 11.135 | 34.8579 | 44.2425 | 737.8898
| 2017-02-22 | 20.7064 | 28.412 | 292.5571 | 130.7111 | 11.7946 | 163.4731 | 11.135 | 34.8579 | 44.2425 | 737.8898
| 2017-02-23 | 20.7064 | 28.412 | 292.5571 | 130.7111 | 11.7946 | 163.4731 | 11.135 | 34.8579 | 44.2425 | 737.8898
| 2017-02-24 | 20.7064 | 28.412 | 292.5571 | 130.7111 | 11.7946 | 163.4731 | 11.135 | 34.8579 | 44.2425 | 737.8898
| 2017-02-25 | 20.7064 | 28.412 | 292.5571 | 130.7111 | 11.7946 | 163.4731 | 11.135 | 34.8579 | 44.2425 | 737.8898
| 2017-02-26 | 20.7064 | 28.412 | 292.5571 | 130.7111 | 11.7946 | 163.4731 | 11.135 | 34.8579 | 44.2425 | 737.8898
| 2017-02-27 | 20.7064 | 28.412 | 292.5571 | 130.7111 | 11.7946 | 163.4731 | 11.135 | 34.8579 | 44.2425 | 737.8898
| 2017-02-28 | 20.7064 | 28.412 | 292.5571 | 130.7111 | 11.7946 | 163.4731 | 11.135 | 34.8579 | 44.2425 | 737.8898
| 2017-03-01 | 20.8022 | 28.5435 | 293.9104 | 131.3157 | 11.8492 | 164.2293 | 11.1865 | 35.0191 | 44.4472 | 741.3031
| 2017-03-02 | 20.8022 | 28.5435 | 293.9104 | 131.3157 | 11.8492 | 164.2293 | 11.1865 | 35.0191 | 44.4472 | 741.3031
| 2017-03-03 | 20.8022 | 28.5435 | 293.9104 | 131.3157 | 11.8492 | 164.2293 | 11.1865 | 35.0191 | 44.4472 | 741.3031
| 2017-03-04 | 20.8022 | 28.5435 | 293.9104 | 131.3157 | 11.8492 | 164.2293 | 11.1865 | 35.0191 | 44.4472 | 741.3031
| 2017-03-05 | 20.8022 | 28.5435 | 293.9104 | 131.3157 | 11.8492 | 164.2293 | 11.1865 | 35.0191 | 44.4472 | 741.3031
| 2017-03-06 | 20.8022 | 28.5435 | 293.9104 | 131.3157 | 11.8492 | 164.2293 | 11.1865 | 35.0191 | 44.4472 | 741.3031
| 2017-03-07 | 20.8022 | 28.5435 | 293.9104 | 131.3157 | 11.8492 | 164.2293 | 11.1865 | 35.0191 | 44.4472 | 741.3031
| 2017-03-08 | 20.8022 | 28.5435 | 293.9104 | 131.3157 | 11.8492 | 164.2293 | 11.1865 | 35.0191 | 44.4472 | 741.3031
| 2017-03-09 | 20.8022 | 28.5435 | 293.9104 | 131.3157 | 11.8492 | 164.2293 | 11.1865 | 35.0191 | 44.4472 | 741.3031
| 2017-03-10 | 20.8022 | 28.5435 | 293.9104 | 131.3157 | 11.8492 | 164.2293 | 11.1865 | 35.0191 | 44.4472 | 741.3031
| 2017-03-11 | 20.8022 | 28.5435 | 293.9104 | 131.3157 | 11.8492 | 164.2293 | 11.1865 | 35.0191 | 44.4472 | 741.3031
| 2017-03-12 | 20.8022 | 28.5435 | 293.9104 | 131.3157 | 11.8492 | 164.2293 | 11.1865 | 35.0191 | 44.4472 | 741.3031
| 2017-03-13 | 20.8022 | 28.5435 | 293.9104 | 131.3157 | 11.8492 | 164.2293 | 11.1865 | 35.0191 | 44.4472 | 741.3031
| 2017-03-14 | 20.8022 | 28.5435 | 293.9104 | 131.3157 | 11.8492 | 164.2293 | 11.1865 | 35.0191 | 44.4472 | 741.3031
| 2017-03-15 | 20.8022 | 28.5435 | 293.9104 | 131.3157 | 11.8492 | 164.2293 | 11.1865 | 35.0191 | 44.4472 | 741.3031
| 2017-03-16 | 20.8022 | 28.5435 | 293.9104 | 131.3157 | 11.8492 | 164.2293 | 11.1865 | 35.0191 | 44.4472 | 741.3031
| 2017-03-17 | 20.8022 | 28.5435 | 293.9104 | 131.3157 | 11.8492 | 164.2293 | 11.1865 | 35.0191 | 44.4472 | 741.3031
| 2017-03-18 | 20.8022 | 28.5435 | 293.9104 | 131.3157 | 11.8492 | 164.2293 | 11.1865 | 35.0191 | 44.4472 | 741.3031
| 2017-03-19 | 20.8022 | 28.5435 | 293.9104 | 131.3157 | 11.8492 | 164.2293 | 11.1865 | 35.0191 | 44.4472 | 741.3031
| 2017-03-20 | 20.8022 | 28.5435 | 293.9104 | 131.3157 | 11.8492 | 164.2293 | 11.1865 | 35.0191 | 44.4472 | 741.3031
| 2017-03-21 | 20.8022 | 28.5435 | 293.9104 | 131.3157 | 11.8492 | 164.2293 | 11.1865 | 35.0191 | 44.4472 | 741.3031
| 2017-03-22 | 20.8022 | 28.5435 | 293.9104 | 131.3157 | 11.8492 | 164.2293 | 11.1865 | 35.0191 | 44.4472 | 741.3031
| 2017-03-23 | 20.8022 | 28.5435 | 293.9104 | 131.3157 | 11.8492 | 164.2293 | 11.1865 | 35.0191 | 44.4472 | 741.3031
| 2017-03-24 | 20.8022 | 28.5435 | 293.9104 | 131.3157 | 11.8492 | 164.2293 | 11.1865 | 35.0191 | 44.4472 | 741.3031
| 2017-03-25 | 20.8022 | 28.5435 | 293.9104 | 131.3157 | 11.8492 | 164.2293 | 11.1865 | 35.0191 | 44.4472 | 741.3031
| 2017-03-26 | 20.8022 | 28.5435 | 293.9104 | 131.3157 | 11.8492 | 164.2293 | 11.1865 | 35.0191 | 44.4472 | 741.3031
| 2017-03-27 | 20.8022 | 28.5435 | 293.9104 | 131.3157 | 11.8492 | 164.2293 | 11.1865 | 35.0191 | 44.4472 | 741.3031
| 2017-03-28 | 20.8022 | 28.5435 | 293.9104 | 131.3157 | 11.8492 | 164.2293 | 11.1865 | 35.0191 | 44.4472 | 741.3031
| 2017-03-29 | 20.8022 | 28.5435 | 293.9104 | 131.3157 | 11.8492 | 164.2293 | 11.1865 | 35.0191 | 44.4472 | 741.3031
| 2017-03-30 | 20.8022 | 28.5435 | 293.9104 | 131.3157 | 11.8492 | 164.2293 | 11.1865 | 35.0191 | 44.4472 | 741.3031
| 2017-03-31 | 20.8022 | 28.5435 | 293.9104 | 131.3157 | 11.8492 | 164.2293 | 11.1865 | 35.0191 | 44.4472 | 741.3031
| 2017-04-01 | 18.5859 | 25.5025 | 262.5972 | 117.3254 | 10.5868 | 146.7323 | 9.9947 | 31.2882 | 39.7118 | 662.3247
| 2017-04-02 | 18.5859 | 25.5025 | 262.5972 | 117.3254 | 10.5868 | 146.7323 | 9.9947 | 31.2882 | 39.7118 | 662.3247
| 2017-04-03 | 18.5859 | 25.5025 | 262.5972 | 117.3254 | 10.5868 | 146.7323 | 9.9947 | 31.2882 | 39.7118 | 662.3247
| 2017-04-04 | 18.5859 | 25.5025 | 262.5972 | 117.3254 | 10.5868 | 146.7323 | 9.9947 | 31.2882 | 39.7118 | 662.3247
| 2017-04-05 | 18.5859 | 25.5025 | 262.5972 | 117.3254 | 10.5868 | 146.7323 | 9.9947 | 31.2882 | 39.7118 | 662.3247
| 2017-04-06 | 18.5859 | 25.5025 | 262.5972 | 117.3254 | 10.5868 | 146.7323 | 9.9947 | 31.2882 | 39.7118 | 662.3247
| 2017-04-07 | 18.5859 | 25.5025 | 262.5972 | 117.3254 | 10.5868 | 146.7323 | 9.9947 | 31.2882 | 39.7118 | 662.3247
| 2017-04-08 | 18.5859 | 25.5025 | 262.5972 | 117.3254 | 10.5868 | 146.7323 | 9.9947 | 31.2882 | 39.7118 | 662.3247
| 2017-04-09 | 18.5859 | 25.5025 | 262.5972 | 117.3254 | 10.5868 | 146.7323 | 9.9947 | 31.2882 | 39.7118 | 662.3247
| 2017-04-10 | 18.5859 | 25.5025 | 262.5972 | 117.3254 | 10.5868 | 146.7323 | 9.9947 | 31.2882 | 39.7118 | 662.3247
| 2017-04-11 | 18.5859 | 25.5025 | 262.5972 | 117.3254 | 10.5868 | 146.7323 | 9.9947 | 31.2882 | 39.7118 | 662.3247
| 2017-04-12 | 18.5859 | 25.5025 | 262.5972 | 117.3254 | 10.5868 | 146.7323 | 9.9947 | 31.2882 | 39.7118 | 662.3247
| 2017-04-13 | 18.5859 | 25.5025 | 262.5972 | 117.3254 | 10.5868 | 146.7323 | 9.9947 | 31.2882 | 39.7118 | 662.3247
| 2017-04-14 | 18.5859 | 25.5025 | 262.5972 | 117.3254 | 10.5868 | 146.7323 | 9.9947 | 31.2882 | 39.7118 | 662.3247
| 2017-04-15 | 18.5859 | 25.5025 | 262.5972 | 117.3254 | 10.5868 | 146.7323 | 9.9947 | 31.2882 | 39.7118 | 662.3247
| 2017-04-16 | 18.5859 | 25.5025 | 262.5972 | 117.3254 | 10.5868 | 146.7323 | 9.9947 | 31.2882 | 39.7118 | 662.3247
| 2017-04-17 | 18.5859 | 25.5025 | 262.5972 | 117.3254 | 10.5868 | 146.7323 | 9.9947 | 31.2882 | 39.7118 | 662.3247
| 2017-04-18 | 18.5859 | 25.5025 | 262.5972 | 117.3254 | 10.5868 | 146.7323 | 9.9947 | 31.2882 | 39.7118 | 662.3247
| 2017-04-19 | 18.5859 | 25.5025 | 262.5972 | 117.3254 | 10.5868 | 146.7323 | 9.9947 | 31.2882 | 39.7118 | 662.3247
| 2017-04-20 | 18.5859 | 25.5025 | 262.5972 | 117.3254 | 10.5868 | 146.7323 | 9.9947 | 31.2882 | 39.7118 | 662.3247
| 2017-04-21 | 18.5859 | 25.5025 | 262.5972 | 117.3254 | 10.5868 | 146.7323 | 9.9947 | 31.2882 | 39.7118 | 662.3247
| 2017-04-22 | 18.5859 | 25.5025 | 262.5972 | 117.3254 | 10.5868 | 146.7323 | 9.9947 | 31.2882 | 39.7118 | 662.3247
| 2017-04-23 | 18.5859 | 25.5025 | 262.5972 | 117.3254 | 10.5868 | 146.7323 | 9.9947 | 31.2882 | 39.7118 | 662.3247
| 2017-04-24 | 18.5859 | 25.5025 | 262.5972 | 117.3254 | 10.5868 | 146.7323 | 9.9947 | 31.2882 | 39.7118 | 662.3247
| 2017-04-25 | 18.5859 | 25.5025 | 262.5972 | 117.3254 | 10.5868 | 146.7323 | 9.9947 | 31.2882 | 39.7118 | 662.3247
| 2017-04-26 | 18.5859 | 25.5025 | 262.5972 | 117.3254 | 10.5868 | 146.7323 | 9.9947 | 31.2882 | 39.7118 | 662.3247
| 2017-04-27 | 18.5859 | 25.5025 | 262.5972 | 117.3254 | 10.5868 | 146.7323 | 9.9947 | 31.2882 | 39.7118 | 662.3247
| 2017-04-28 | 18.5859 | 25.5025 | 262.5972 | 117.3254 | 10.5868 | 146.7323 | 9.9947 | 31.2882 | 39.7118 | 662.3247
| 2017-04-29 | 18.5859 | 25.5025 | 262.5972 | 117.3254 | 10.5868 | 146.7323 | 9.9947 | 31.2882 | 39.7118 | 662.3247
| 2017-04-30 | 18.5859 | 25.5025 | 262.5972 | 117.3254 | 10.5868 | 146.7323 | 9.9947 | 31.2882 | 39.7118 | 662.3247
| 2017-05-01 | 16.7432 | 22.974 | 236.5617 | 105.693 | 9.5371 | 132.1843 | 9.0038 | 28.1861 | 35.7745 | 596.6577 |  | 94.6247
| 2017-05-02 | 16.7432 | 22.974 | 236.5617 | 105.693 | 9.5371 | 132.1843 | 9.0038 | 28.1861 | 35.7745 | 596.6577
| 2017-05-03 | 16.7432 | 22.974 | 236.5617 | 105.693 | 9.5371 | 132.1843 | 9.0038 | 28.1861 | 35.7745 | 596.6577
| 2017-05-04 | 16.7432 | 22.974 | 236.5617 | 105.693 | 9.5371 | 132.1843 | 9.0038 | 28.1861 | 35.7745 | 596.6577
| 2017-05-05 | 16.7432 | 22.974 | 236.5617 | 105.693 | 9.5371 | 132.1843 | 9.0038 | 28.1861 | 35.7745 | 596.6577
| 2017-05-06 | 16.7432 | 22.974 | 236.5617 | 105.693 | 9.5371 | 132.1843 | 9.0038 | 28.1861 | 35.7745 | 596.6577
| 2017-05-07 | 16.7432 | 22.974 | 236.5617 | 105.693 | 9.5371 | 132.1843 | 9.0038 | 28.1861 | 35.7745 | 596.6577
| 2017-05-08 | 16.7432 | 22.974 | 236.5617 | 105.693 | 9.5371 | 132.1843 | 9.0038 | 28.1861 | 35.7745 | 596.6577
| 2017-05-09 | 16.7432 | 22.974 | 236.5617 | 105.693 | 9.5371 | 132.1843 | 9.0038 | 28.1861 | 35.7745 | 596.6577
| 2017-05-10 | 16.7432 | 22.974 | 236.5617 | 105.693 | 9.5371 | 132.1843 | 9.0038 | 28.1861 | 35.7745 | 596.6577
| 2017-05-11 | 16.7432 | 22.974 | 236.5617 | 105.693 | 9.5371 | 132.1843 | 9.0038 | 28.1861 | 35.7745 | 596.6577
| 2017-05-12 | 16.7432 | 22.974 | 236.5617 | 105.693 | 9.5371 | 132.1843 | 9.0038 | 28.1861 | 35.7745 | 596.6577
| 2017-05-13 | 16.7432 | 22.974 | 236.5617 | 105.693 | 9.5371 | 132.1843 | 9.0038 | 28.1861 | 35.7745 | 596.6577
| 2017-05-14 | 16.7432 | 22.974 | 236.5617 | 105.693 | 9.5371 | 132.1843 | 9.0038 | 28.1861 | 35.7745 | 596.6577
| 2017-05-15 | 16.7432 | 22.974 | 236.5617 | 105.693 | 9.5371 | 132.1843 | 9.0038 | 28.1861 | 35.7745 | 596.6577
| 2017-05-16 | 16.7432 | 22.974 | 236.5617 | 105.693 | 9.5371 | 132.1843 | 9.0038 | 28.1861 | 35.7745 | 596.6577
| 2017-05-17 | 16.7432 | 22.974 | 236.5617 | 105.693 | 9.5371 | 132.1843 | 9.0038 | 28.1861 | 35.7745 | 596.6577
| 2017-05-18 | 16.7432 | 22.974 | 236.5617 | 105.693 | 9.5371 | 132.1843 | 9.0038 | 28.1861 | 35.7745 | 596.6577
| 2017-05-19 | 16.7432 | 22.974 | 236.5617 | 105.693 | 9.5371 | 132.1843 | 9.0038 | 28.1861 | 35.7745 | 596.6577
| 2017-05-20 | 16.7432 | 22.974 | 236.5617 | 105.693 | 9.5371 | 132.1843 | 9.0038 | 28.1861 | 35.7745 | 596.6577
| 2017-05-21 | 16.7432 | 22.974 | 236.5617 | 105.693 | 9.5371 | 132.1843 | 9.0038 | 28.1861 | 35.7745 | 596.6577
| 2017-05-22 | 16.7432 | 22.974 | 236.5617 | 105.693 | 9.5371 | 132.1843 | 9.0038 | 28.1861 | 35.7745 | 596.6577
| 2017-05-23 | 16.7432 | 22.974 | 236.5617 | 105.693 | 9.5371 | 132.1843 | 9.0038 | 28.1861 | 35.7745 | 596.6577
| 2017-05-24 | 16.7432 | 22.974 | 236.5617 | 105.693 | 9.5371 | 132.1843 | 9.0038 | 28.1861 | 35.7745 | 596.6577
| 2017-05-25 | 16.7432 | 22.974 | 236.5617 | 105.693 | 9.5371 | 132.1843 | 9.0038 | 28.1861 | 35.7745 | 596.6577
| 2017-05-26 | 16.7432 | 22.974 | 236.5617 | 105.693 | 9.5371 | 132.1843 | 9.0038 | 28.1861 | 35.7745 | 596.6577
| 2017-05-27 | 16.7432 | 22.974 | 236.5617 | 105.693 | 9.5371 | 132.1843 | 9.0038 | 28.1861 | 35.7745 | 596.6577
| 2017-05-28 | 16.7432 | 22.974 | 236.5617 | 105.693 | 9.5371 | 132.1843 | 9.0038 | 28.1861 | 35.7745 | 596.6577
| 2017-05-29 | 16.7432 | 22.974 | 236.5617 | 105.693 | 9.5371 | 132.1843 | 9.0038 | 28.1861 | 35.7745 | 596.6577
| 2017-05-30 | 16.7432 | 22.974 | 236.5617 | 105.693 | 9.5371 | 132.1843 | 9.0038 | 28.1861 | 35.7745 | 596.6577
| 2017-05-31 | 16.7432 | 22.974 | 236.5617 | 105.693 | 9.5371 | 132.1843 | 9.0038 | 28.1861 | 35.7745 | 596.6577
| 2017-06-01 | 15.8392 | 21.7336 | 223.7896 | 99.9866 | 9.0222 | 125.0476 | 8.5177 | 26.6643 | 33.843 | 564.4438
| 2017-06-02 | 15.8392 | 21.7336 | 223.7896 | 99.9866 | 9.0222 | 125.0476 | 8.5177 | 26.6643 | 33.843 | 564.4438
| 2017-06-03 | 15.8392 | 21.7336 | 223.7896 | 99.9866 | 9.0222 | 125.0476 | 8.5177 | 26.6643 | 33.843 | 564.4438
| 2017-06-04 | 15.8392 | 21.7336 | 223.7896 | 99.9866 | 9.0222 | 125.0476 | 8.5177 | 26.6643 | 33.843 | 564.4438
| 2017-06-05 | 15.8392 | 21.7336 | 223.7896 | 99.9866 | 9.0222 | 125.0476 | 8.5177 | 26.6643 | 33.843 | 564.4438
| 2017-06-06 | 15.8392 | 21.7336 | 223.7896 | 99.9866 | 9.0222 | 125.0476 | 8.5177 | 26.6643 | 33.843 | 564.4438
| 2017-06-07 | 15.8392 | 21.7336 | 223.7896 | 99.9866 | 9.0222 | 125.0476 | 8.5177 | 26.6643 | 33.843 | 564.4438
| 2017-06-08 | 15.8392 | 21.7336 | 223.7896 | 99.9866 | 9.0222 | 125.0476 | 8.5177 | 26.6643 | 33.843 | 564.4438
| 2017-06-09 | 15.8392 | 21.7336 | 223.7896 | 99.9866 | 9.0222 | 125.0476 | 8.5177 | 26.6643 | 33.843 | 564.4438
| 2017-06-10 | 15.8392 | 21.7336 | 223.7896 | 99.9866 | 9.0222 | 125.0476 | 8.5177 | 26.6643 | 33.843 | 564.4438
| 2017-06-11 | 15.8392 | 21.7336 | 223.7896 | 99.9866 | 9.0222 | 125.0476 | 8.5177 | 26.6643 | 33.843 | 564.4438
| 2017-06-12 | 15.8392 | 21.7336 | 223.7896 | 99.9866 | 9.0222 | 125.0476 | 8.5177 | 26.6643 | 33.843 | 564.4438
| 2017-06-13 | 15.8392 | 21.7336 | 223.7896 | 99.9866 | 9.0222 | 125.0476 | 8.5177 | 26.6643 | 33.843 | 564.4438
| 2017-06-14 | 15.8392 | 21.7336 | 223.7896 | 99.9866 | 9.0222 | 125.0476 | 8.5177 | 26.6643 | 33.843 | 564.4438
| 2017-06-15 | 15.8392 | 21.7336 | 223.7896 | 99.9866 | 9.0222 | 125.0476 | 8.5177 | 26.6643 | 33.843 | 564.4438
| 2017-06-16 | 15.8392 | 21.7336 | 223.7896 | 99.9866 | 9.0222 | 125.0476 | 8.5177 | 26.6643 | 33.843 | 564.4438
| 2017-06-17 | 15.8392 | 21.7336 | 223.7896 | 99.9866 | 9.0222 | 125.0476 | 8.5177 | 26.6643 | 33.843 | 564.4438
| 2017-06-18 | 15.8392 | 21.7336 | 223.7896 | 99.9866 | 9.0222 | 125.0476 | 8.5177 | 26.6643 | 33.843 | 564.4438
| 2017-06-19 | 15.8392 | 21.7336 | 223.7896 | 99.9866 | 9.0222 | 125.0476 | 8.5177 | 26.6643 | 33.843 | 564.4438
| 2017-06-20 | 15.8392 | 21.7336 | 223.7896 | 99.9866 | 9.0222 | 125.0476 | 8.5177 | 26.6643 | 33.843 | 564.4438
| 2017-06-21 | 15.8392 | 21.7336 | 223.7896 | 99.9866 | 9.0222 | 125.0476 | 8.5177 | 26.6643 | 33.843 | 564.4438
| 2017-06-22 | 15.8392 | 21.7336 | 223.7896 | 99.9866 | 9.0222 | 125.0476 | 8.5177 | 26.6643 | 33.843 | 564.4438
| 2017-06-23 | 15.8392 | 21.7336 | 223.7896 | 99.9866 | 9.0222 | 125.0476 | 8.5177 | 26.6643 | 33.843 | 564.4438
| 2017-06-24 | 15.8392 | 21.7336 | 223.7896 | 99.9866 | 9.0222 | 125.0476 | 8.5177 | 26.6643 | 33.843 | 564.4438
| 2017-06-25 | 15.8392 | 21.7336 | 223.7896 | 99.9866 | 9.0222 | 125.0476 | 8.5177 | 26.6643 | 33.843 | 564.4438
| 2017-06-26 | 15.8392 | 21.7336 | 223.7896 | 99.9866 | 9.0222 | 125.0476 | 8.5177 | 26.6643 | 33.843 | 564.4438
| 2017-06-27 | 15.8392 | 21.7336 | 223.7896 | 99.9866 | 9.0222 | 125.0476 | 8.5177 | 26.6643 | 33.843 | 564.4438
| 2017-06-28 | 15.8392 | 21.7336 | 223.7896 | 99.9866 | 9.0222 | 125.0476 | 8.5177 | 26.6643 | 33.843 | 564.4438
| 2017-06-29 | 15.8392 | 21.7336 | 223.7896 | 99.9866 | 9.0222 | 125.0476 | 8.5177 | 26.6643 | 33.843 | 564.4438
| 2017-06-30 | 15.8392 | 21.7336 | 223.7896 | 99.9866 | 9.0222 | 125.0476 | 8.5177 | 26.6643 | 33.843 | 564.4438
| 2017-07-01 | 16.5579 | 22.7198 | 233.944 | 104.5234 | 9.4316 | 130.7217 | 8.9041 | 27.8742 | 35.3786 | 590.0554
| 2017-07-02 | 16.5579 | 22.7198 | 233.944 | 104.5234 | 9.4316 | 130.7217 | 8.9041 | 27.8742 | 35.3786 | 590.0554
| 2017-07-03 | 16.5579 | 22.7198 | 233.944 | 104.5234 | 9.4316 | 130.7217 | 8.9041 | 27.8742 | 35.3786 | 590.0554
| 2017-07-04 | 16.5579 | 22.7198 | 233.944 | 104.5234 | 9.4316 | 130.7217 | 8.9041 | 27.8742 | 35.3786 | 590.0554
| 2017-07-05 | 16.5579 | 22.7198 | 233.944 | 104.5234 | 9.4316 | 130.7217 | 8.9041 | 27.8742 | 35.3786 | 590.0554
| 2017-07-06 | 16.5579 | 22.7198 | 233.944 | 104.5234 | 9.4316 | 130.7217 | 8.9041 | 27.8742 | 35.3786 | 590.0554
| 2017-07-07 | 16.5579 | 22.7198 | 233.944 | 104.5234 | 9.4316 | 130.7217 | 8.9041 | 27.8742 | 35.3786 | 590.0554
| 2017-07-08 | 16.5579 | 22.7198 | 233.944 | 104.5234 | 9.4316 | 130.7217 | 8.9041 | 27.8742 | 35.3786 | 590.0554
| 2017-07-09 | 16.5579 | 22.7198 | 233.944 | 104.5234 | 9.4316 | 130.7217 | 8.9041 | 27.8742 | 35.3786 | 590.0554
| 2017-07-10 | 16.5579 | 22.7198 | 233.944 | 104.5234 | 9.4316 | 130.7217 | 8.9041 | 27.8742 | 35.3786 | 590.0554
| 2017-07-11 | 16.5579 | 22.7198 | 233.944 | 104.5234 | 9.4316 | 130.7217 | 8.9041 | 27.8742 | 35.3786 | 590.0554
| 2017-07-12 | 16.5579 | 22.7198 | 233.944 | 104.5234 | 9.4316 | 130.7217 | 8.9041 | 27.8742 | 35.3786 | 590.0554
| 2017-07-13 | 16.5579 | 22.7198 | 233.944 | 104.5234 | 9.4316 | 130.7217 | 8.9041 | 27.8742 | 35.3786 | 590.0554
| 2017-07-14 | 16.5579 | 22.7198 | 233.944 | 104.5234 | 9.4316 | 130.7217 | 8.9041 | 27.8742 | 35.3786 | 590.0554
| 2017-07-15 | 16.5579 | 22.7198 | 233.944 | 104.5234 | 9.4316 | 130.7217 | 8.9041 | 27.8742 | 35.3786 | 590.0554
| 2017-07-16 | 16.5579 | 22.7198 | 233.944 | 104.5234 | 9.4316 | 130.7217 | 8.9041 | 27.8742 | 35.3786 | 590.0554
| 2017-07-17 | 16.5579 | 22.7198 | 233.944 | 104.5234 | 9.4316 | 130.7217 | 8.9041 | 27.8742 | 35.3786 | 590.0554
| 2017-07-18 | 16.5579 | 22.7198 | 233.944 | 104.5234 | 9.4316 | 130.7217 | 8.9041 | 27.8742 | 35.3786 | 590.0554
| 2017-07-19 | 16.5579 | 22.7198 | 233.944 | 104.5234 | 9.4316 | 130.7217 | 8.9041 | 27.8742 | 35.3786 | 590.0554
| 2017-07-20 | 16.5579 | 22.7198 | 233.944 | 104.5234 | 9.4316 | 130.7217 | 8.9041 | 27.8742 | 35.3786 | 590.0554
| 2017-07-21 | 16.5579 | 22.7198 | 233.944 | 104.5234 | 9.4316 | 130.7217 | 8.9041 | 27.8742 | 35.3786 | 590.0554
| 2017-07-22 | 16.5579 | 22.7198 | 233.944 | 104.5234 | 9.4316 | 130.7217 | 8.9041 | 27.8742 | 35.3786 | 590.0554
| 2017-07-23 | 16.5579 | 22.7198 | 233.944 | 104.5234 | 9.4316 | 130.7217 | 8.9041 | 27.8742 | 35.3786 | 590.0554
| 2017-07-24 | 16.5579 | 22.7198 | 233.944 | 104.5234 | 9.4316 | 130.7217 | 8.9041 | 27.8742 | 35.3786 | 590.0554
| 2017-07-25 | 16.5579 | 22.7198 | 233.944 | 104.5234 | 9.4316 | 130.7217 | 8.9041 | 27.8742 | 35.3786 | 590.0554
| 2017-07-26 | 16.5579 | 22.7198 | 233.944 | 104.5234 | 9.4316 | 130.7217 | 8.9041 | 27.8742 | 35.3786 | 590.0554
| 2017-07-27 | 16.5579 | 22.7198 | 233.944 | 104.5234 | 9.4316 | 130.7217 | 8.9041 | 27.8742 | 35.3786 | 590.0554
| 2017-07-28 | 16.5579 | 22.7198 | 233.944 | 104.5234 | 9.4316 | 130.7217 | 8.9041 | 27.8742 | 35.3786 | 590.0554
| 2017-07-29 | 16.5579 | 22.7198 | 233.944 | 104.5234 | 9.4316 | 130.7217 | 8.9041 | 27.8742 | 35.3786 | 590.0554
| 2017-07-30 | 16.5579 | 22.7198 | 233.944 | 104.5234 | 9.4316 | 130.7217 | 8.9041 | 27.8742 | 35.3786 | 590.0554
| 2017-07-31 | 16.5579 | 22.7198 | 233.944 | 104.5234 | 9.4316 | 130.7217 | 8.9041 | 27.8742 | 35.3786 | 590.0554
| 2017-08-01 | 16.5067 | 22.6494 | 233.2197 | 104.1998 | 9.4024 | 130.3169 | 8.8766 | 27.7879 | 35.2691 | 588.2285
| 2017-08-02 | 16.5067 | 22.6494 | 233.2197 | 104.1998 | 9.4024 | 130.3169 | 8.8766 | 27.7879 | 35.2691 | 588.2285
| 2017-08-03 | 16.5067 | 22.6494 | 233.2197 | 104.1998 | 9.4024 | 130.3169 | 8.8766 | 27.7879 | 35.2691 | 588.2285
| 2017-08-04 | 16.5067 | 22.6494 | 233.2197 | 104.1998 | 9.4024 | 130.3169 | 8.8766 | 27.7879 | 35.2691 | 588.2285
| 2017-08-05 | 16.5067 | 22.6494 | 233.2197 | 104.1998 | 9.4024 | 130.3169 | 8.8766 | 27.7879 | 35.2691 | 588.2285
| 2017-08-06 | 16.5067 | 22.6494 | 233.2197 | 104.1998 | 9.4024 | 130.3169 | 8.8766 | 27.7879 | 35.2691 | 588.2285
| 2017-08-07 | 16.5067 | 22.6494 | 233.2197 | 104.1998 | 9.4024 | 130.3169 | 8.8766 | 27.7879 | 35.2691 | 588.2285
| 2017-08-08 | 16.5067 | 22.6494 | 233.2197 | 104.1998 | 9.4024 | 130.3169 | 8.8766 | 27.7879 | 35.2691 | 588.2285
| 2017-08-09 | 16.5067 | 22.6494 | 233.2197 | 104.1998 | 9.4024 | 130.3169 | 8.8766 | 27.7879 | 35.2691 | 588.2285
| 2017-08-10 | 16.5067 | 22.6494 | 233.2197 | 104.1998 | 9.4024 | 130.3169 | 8.8766 | 27.7879 | 35.2691 | 588.2285
| 2017-08-11 | 16.5067 | 22.6494 | 233.2197 | 104.1998 | 9.4024 | 130.3169 | 8.8766 | 27.7879 | 35.2691 | 588.2285
| 2017-08-12 | 16.5067 | 22.6494 | 233.2197 | 104.1998 | 9.4024 | 130.3169 | 8.8766 | 27.7879 | 35.2691 | 588.2285
| 2017-08-13 | 16.5067 | 22.6494 | 233.2197 | 104.1998 | 9.4024 | 130.3169 | 8.8766 | 27.7879 | 35.2691 | 588.2285
| 2017-08-14 | 16.5067 | 22.6494 | 233.2197 | 104.1998 | 9.4024 | 130.3169 | 8.8766 | 27.7879 | 35.2691 | 588.2285
| 2017-08-15 | 16.5067 | 22.6494 | 233.2197 | 104.1998 | 9.4024 | 130.3169 | 8.8766 | 27.7879 | 35.2691 | 588.2285
| 2017-08-16 | 16.5067 | 22.6494 | 233.2197 | 104.1998 | 9.4024 | 130.3169 | 8.8766 | 27.7879 | 35.2691 | 588.2285
| 2017-08-17 | 16.5067 | 22.6494 | 233.2197 | 104.1998 | 9.4024 | 130.3169 | 8.8766 | 27.7879 | 35.2691 | 588.2285
| 2017-08-18 | 16.5067 | 22.6494 | 233.2197 | 104.1998 | 9.4024 | 130.3169 | 8.8766 | 27.7879 | 35.2691 | 588.2285
| 2017-08-19 | 16.5067 | 22.6494 | 233.2197 | 104.1998 | 9.4024 | 130.3169 | 8.8766 | 27.7879 | 35.2691 | 588.2285
| 2017-08-20 | 16.5067 | 22.6494 | 233.2197 | 104.1998 | 9.4024 | 130.3169 | 8.8766 | 27.7879 | 35.2691 | 588.2285
| 2017-08-21 | 16.5067 | 22.6494 | 233.2197 | 104.1998 | 9.4024 | 130.3169 | 8.8766 | 27.7879 | 35.2691 | 588.2285
| 2017-08-22 | 16.5067 | 22.6494 | 233.2197 | 104.1998 | 9.4024 | 130.3169 | 8.8766 | 27.7879 | 35.2691 | 588.2285
| 2017-08-23 | 16.5067 | 22.6494 | 233.2197 | 104.1998 | 9.4024 | 130.3169 | 8.8766 | 27.7879 | 35.2691 | 588.2285
| 2017-08-24 | 16.5067 | 22.6494 | 233.2197 | 104.1998 | 9.4024 | 130.3169 | 8.8766 | 27.7879 | 35.2691 | 588.2285
| 2017-08-25 | 16.5067 | 22.6494 | 233.2197 | 104.1998 | 9.4024 | 130.3169 | 8.8766 | 27.7879 | 35.2691 | 588.2285
| 2017-08-26 | 16.5067 | 22.6494 | 233.2197 | 104.1998 | 9.4024 | 130.3169 | 8.8766 | 27.7879 | 35.2691 | 588.2285
| 2017-08-27 | 16.5067 | 22.6494 | 233.2197 | 104.1998 | 9.4024 | 130.3169 | 8.8766 | 27.7879 | 35.2691 | 588.2285
| 2017-08-28 | 16.5067 | 22.6494 | 233.2197 | 104.1998 | 9.4024 | 130.3169 | 8.8766 | 27.7879 | 35.2691 | 588.2285
| 2017-08-29 | 16.5067 | 22.6494 | 233.2197 | 104.1998 | 9.4024 | 130.3169 | 8.8766 | 27.7879 | 35.2691 | 588.2285
| 2017-08-30 | 16.5067 | 22.6494 | 233.2197 | 104.1998 | 9.4024 | 130.3169 | 8.8766 | 27.7879 | 35.2691 | 588.2285
| 2017-08-31 | 16.5067 | 22.6494 | 233.2197 | 104.1998 | 9.4024 | 130.3169 | 8.8766 | 27.7879 | 35.2691 | 588.2285
| 2017-09-01 | 16.1978 | 22.2257 | 228.8565 | 102.2504 | 9.2265 | 127.8789 | 8.7105 | 27.268 | 34.6093 | 577.2237
| 2017-09-02 | 16.1978 | 22.2257 | 228.8565 | 102.2504 | 9.2265 | 127.8789 | 8.7105 | 27.268 | 34.6093 | 577.2237
| 2017-09-03 | 16.1978 | 22.2257 | 228.8565 | 102.2504 | 9.2265 | 127.8789 | 8.7105 | 27.268 | 34.6093 | 577.2237
| 2017-09-04 | 16.1978 | 22.2257 | 228.8565 | 102.2504 | 9.2265 | 127.8789 | 8.7105 | 27.268 | 34.6093 | 577.2237
| 2017-09-05 | 16.1978 | 22.2257 | 228.8565 | 102.2504 | 9.2265 | 127.8789 | 8.7105 | 27.268 | 34.6093 | 577.2237
| 2017-09-06 | 16.1978 | 22.2257 | 228.8565 | 102.2504 | 9.2265 | 127.8789 | 8.7105 | 27.268 | 34.6093 | 577.2237
| 2017-09-07 | 16.1978 | 22.2257 | 228.8565 | 102.2504 | 9.2265 | 127.8789 | 8.7105 | 27.268 | 34.6093 | 577.2237
| 2017-09-08 | 16.1978 | 22.2257 | 228.8565 | 102.2504 | 9.2265 | 127.8789 | 8.7105 | 27.268 | 34.6093 | 577.2237
| 2017-09-09 | 16.1978 | 22.2257 | 228.8565 | 102.2504 | 9.2265 | 127.8789 | 8.7105 | 27.268 | 34.6093 | 577.2237
| 2017-09-10 | 16.1978 | 22.2257 | 228.8565 | 102.2504 | 9.2265 | 127.8789 | 8.7105 | 27.268 | 34.6093 | 577.2237
| 2017-09-11 | 16.1978 | 22.2257 | 228.8565 | 102.2504 | 9.2265 | 127.8789 | 8.7105 | 27.268 | 34.6093 | 577.2237
| 2017-09-12 | 16.1978 | 22.2257 | 228.8565 | 102.2504 | 9.2265 | 127.8789 | 8.7105 | 27.268 | 34.6093 | 577.2237
| 2017-09-13 | 16.1978 | 22.2257 | 228.8565 | 102.2504 | 9.2265 | 127.8789 | 8.7105 | 27.268 | 34.6093 | 577.2237
| 2017-09-14 | 16.1978 | 22.2257 | 228.8565 | 102.2504 | 9.2265 | 127.8789 | 8.7105 | 27.268 | 34.6093 | 577.2237
| 2017-09-15 | 16.1978 | 22.2257 | 228.8565 | 102.2504 | 9.2265 | 127.8789 | 8.7105 | 27.268 | 34.6093 | 577.2237
| 2017-09-16 | 16.1978 | 22.2257 | 228.8565 | 102.2504 | 9.2265 | 127.8789 | 8.7105 | 27.268 | 34.6093 | 577.2237
| 2017-09-17 | 16.1978 | 22.2257 | 228.8565 | 102.2504 | 9.2265 | 127.8789 | 8.7105 | 27.268 | 34.6093 | 577.2237
| 2017-09-18 | 16.1978 | 22.2257 | 228.8565 | 102.2504 | 9.2265 | 127.8789 | 8.7105 | 27.268 | 34.6093 | 577.2237
| 2017-09-19 | 16.1978 | 22.2257 | 228.8565 | 102.2504 | 9.2265 | 127.8789 | 8.7105 | 27.268 | 34.6093 | 577.2237
| 2017-09-20 | 16.1978 | 22.2257 | 228.8565 | 102.2504 | 9.2265 | 127.8789 | 8.7105 | 27.268 | 34.6093 | 577.2237
| 2017-09-21 | 16.1978 | 22.2257 | 228.8565 | 102.2504 | 9.2265 | 127.8789 | 8.7105 | 27.268 | 34.6093 | 577.2237
| 2017-09-22 | 16.1978 | 22.2257 | 228.8565 | 102.2504 | 9.2265 | 127.8789 | 8.7105 | 27.268 | 34.6093 | 577.2237
| 2017-09-23 | 16.1978 | 22.2257 | 228.8565 | 102.2504 | 9.2265 | 127.8789 | 8.7105 | 27.268 | 34.6093 | 577.2237
| 2017-09-24 | 16.1978 | 22.2257 | 228.8565 | 102.2504 | 9.2265 | 127.8789 | 8.7105 | 27.268 | 34.6093 | 577.2237
| 2017-09-25 | 16.1978 | 22.2257 | 228.8565 | 102.2504 | 9.2265 | 127.8789 | 8.7105 | 27.268 | 34.6093 | 577.2237
| 2017-09-26 | 16.1978 | 22.2257 | 228.8565 | 102.2504 | 9.2265 | 127.8789 | 8.7105 | 27.268 | 34.6093 | 577.2237
| 2017-09-27 | 16.1978 | 22.2257 | 228.8565 | 102.2504 | 9.2265 | 127.8789 | 8.7105 | 27.268 | 34.6093 | 577.2237
| 2017-09-28 | 16.1978 | 22.2257 | 228.8565 | 102.2504 | 9.2265 | 127.8789 | 8.7105 | 27.268 | 34.6093 | 577.2237
| 2017-09-29 | 16.1978 | 22.2257 | 228.8565 | 102.2504 | 9.2265 | 127.8789 | 8.7105 | 27.268 | 34.6093 | 577.2237
| 2017-09-30 | 16.1978 | 22.2257 | 228.8565 | 102.2504 | 9.2265 | 127.8789 | 8.7105 | 27.268 | 34.6093 | 577.2237
| 2017-10-01 | 16.1215 | 22.1209 | 227.7776 | 101.7684 | 9.183 | 127.276 | 8.6694 | 27.1395 | 34.4461 | 574.5024
| 2017-10-02 | 16.1215 | 22.1209 | 227.7776 | 101.7684 | 9.183 | 127.276 | 8.6694 | 27.1395 | 34.4461 | 574.5024
| 2017-10-03 | 16.1215 | 22.1209 | 227.7776 | 101.7684 | 9.183 | 127.276 | 8.6694 | 27.1395 | 34.4461 | 574.5024
| 2017-10-04 | 16.1215 | 22.1209 | 227.7776 | 101.7684 | 9.183 | 127.276 | 8.6694 | 27.1395 | 34.4461 | 574.5024
| 2017-10-05 | 16.1215 | 22.1209 | 227.7776 | 101.7684 | 9.183 | 127.276 | 8.6694 | 27.1395 | 34.4461 | 574.5024
| 2017-10-06 | 16.1215 | 22.1209 | 227.7776 | 101.7684 | 9.183 | 127.276 | 8.6694 | 27.1395 | 34.4461 | 574.5024
| 2017-10-07 | 16.1215 | 22.1209 | 227.7776 | 101.7684 | 9.183 | 127.276 | 8.6694 | 27.1395 | 34.4461 | 574.5024
| 2017-10-08 | 16.1215 | 22.1209 | 227.7776 | 101.7684 | 9.183 | 127.276 | 8.6694 | 27.1395 | 34.4461 | 574.5024
| 2017-10-09 | 16.1215 | 22.1209 | 227.7776 | 101.7684 | 9.183 | 127.276 | 8.6694 | 27.1395 | 34.4461 | 574.5024
| 2017-10-10 | 16.1215 | 22.1209 | 227.7776 | 101.7684 | 9.183 | 127.276 | 8.6694 | 27.1395 | 34.4461 | 574.5024
| 2017-10-11 | 16.1215 | 22.1209 | 227.7776 | 101.7684 | 9.183 | 127.276 | 8.6694 | 27.1395 | 34.4461 | 574.5024
| 2017-10-12 | 16.1215 | 22.1209 | 227.7776 | 101.7684 | 9.183 | 127.276 | 8.6694 | 27.1395 | 34.4461 | 574.5024
| 2017-10-13 | 16.1215 | 22.1209 | 227.7776 | 101.7684 | 9.183 | 127.276 | 8.6694 | 27.1395 | 34.4461 | 574.5024
| 2017-10-14 | 16.1215 | 22.1209 | 227.7776 | 101.7684 | 9.183 | 127.276 | 8.6694 | 27.1395 | 34.4461 | 574.5024
| 2017-10-15 | 16.1215 | 22.1209 | 227.7776 | 101.7684 | 9.183 | 127.276 | 8.6694 | 27.1395 | 34.4461 | 574.5024
| 2017-10-16 | 16.1215 | 22.1209 | 227.7776 | 101.7684 | 9.183 | 127.276 | 8.6694 | 27.1395 | 34.4461 | 574.5024
| 2017-10-17 | 16.1215 | 22.1209 | 227.7776 | 101.7684 | 9.183 | 127.276 | 8.6694 | 27.1395 | 34.4461 | 574.5024
| 2017-10-18 | 16.1215 | 22.1209 | 227.7776 | 101.7684 | 9.183 | 127.276 | 8.6694 | 27.1395 | 34.4461 | 574.5024
| 2017-10-19 | 16.1215 | 22.1209 | 227.7776 | 101.7684 | 9.183 | 127.276 | 8.6694 | 27.1395 | 34.4461 | 574.5024
| 2017-10-20 | 16.1215 | 22.1209 | 227.7776 | 101.7684 | 9.183 | 127.276 | 8.6694 | 27.1395 | 34.4461 | 574.5024
| 2017-10-21 | 16.1215 | 22.1209 | 227.7776 | 101.7684 | 9.183 | 127.276 | 8.6694 | 27.1395 | 34.4461 | 574.5024
| 2017-10-22 | 16.1215 | 22.1209 | 227.7776 | 101.7684 | 9.183 | 127.276 | 8.6694 | 27.1395 | 34.4461 | 574.5024
| 2017-10-23 | 16.1215 | 22.1209 | 227.7776 | 101.7684 | 9.183 | 127.276 | 8.6694 | 27.1395 | 34.4461 | 574.5024
| 2017-10-24 | 16.1215 | 22.1209 | 227.7776 | 101.7684 | 9.183 | 127.276 | 8.6694 | 27.1395 | 34.4461 | 574.5024
| 2017-10-25 | 16.1215 | 22.1209 | 227.7776 | 101.7684 | 9.183 | 127.276 | 8.6694 | 27.1395 | 34.4461 | 574.5024
| 2017-10-26 | 16.1215 | 22.1209 | 227.7776 | 101.7684 | 9.183 | 127.276 | 8.6694 | 27.1395 | 34.4461 | 574.5024
| 2017-10-27 | 16.1215 | 22.1209 | 227.7776 | 101.7684 | 9.183 | 127.276 | 8.6694 | 27.1395 | 34.4461 | 574.5024
| 2017-10-28 | 16.1215 | 22.1209 | 227.7776 | 101.7684 | 9.183 | 127.276 | 8.6694 | 27.1395 | 34.4461 | 574.5024
| 2017-10-29 | 16.1215 | 22.1209 | 227.7776 | 101.7684 | 9.183 | 127.276 | 8.6694 | 27.1395 | 34.4461 | 574.5024
| 2017-10-30 | 16.1215 | 22.1209 | 227.7776 | 101.7684 | 9.183 | 127.276 | 8.6694 | 27.1395 | 34.4461 | 574.5024
| 2017-10-31 | 16.1215 | 22.1209 | 227.7776 | 101.7684 | 9.183 | 127.276 | 8.6694 | 27.1395 | 34.4461 | 574.5024
| 2017-11-01 | 16.3981 | 22.5004 | 231.6855 | 103.5143 | 9.3405 | 129.4596 | 8.8182 | 27.6051 | 35.0371 | 584.3588
| 2017-11-02 | 16.3981 | 22.5004 | 231.6855 | 103.5143 | 9.3405 | 129.4596 | 8.8182 | 27.6051 | 35.0371 | 584.3588
| 2017-11-03 | 16.3981 | 22.5004 | 231.6855 | 103.5143 | 9.3405 | 129.4596 | 8.8182 | 27.6051 | 35.0371 | 584.3588
| 2017-11-04 | 16.3981 | 22.5004 | 231.6855 | 103.5143 | 9.3405 | 129.4596 | 8.8182 | 27.6051 | 35.0371 | 584.3588
| 2017-11-05 | 16.3981 | 22.5004 | 231.6855 | 103.5143 | 9.3405 | 129.4596 | 8.8182 | 27.6051 | 35.0371 | 584.3588
| 2017-11-06 | 16.3981 | 22.5004 | 231.6855 | 103.5143 | 9.3405 | 129.4596 | 8.8182 | 27.6051 | 35.0371 | 584.3588
| 2017-11-07 | 16.3981 | 22.5004 | 231.6855 | 103.5143 | 9.3405 | 129.4596 | 8.8182 | 27.6051 | 35.0371 | 584.3588
| 2017-11-08 | 16.3981 | 22.5004 | 231.6855 | 103.5143 | 9.3405 | 129.4596 | 8.8182 | 27.6051 | 35.0371 | 584.3588
| 2017-11-09 | 16.3981 | 22.5004 | 231.6855 | 103.5143 | 9.3405 | 129.4596 | 8.8182 | 27.6051 | 35.0371 | 584.3588
| 2017-11-10 | 16.3981 | 22.5004 | 231.6855 | 103.5143 | 9.3405 | 129.4596 | 8.8182 | 27.6051 | 35.0371 | 584.3588
| 2017-11-11 | 16.3981 | 22.5004 | 231.6855 | 103.5143 | 9.3405 | 129.4596 | 8.8182 | 27.6051 | 35.0371 | 584.3588
| 2017-11-12 | 16.3981 | 22.5004 | 231.6855 | 103.5143 | 9.3405 | 129.4596 | 8.8182 | 27.6051 | 35.0371 | 584.3588
| 2017-11-13 | 16.3981 | 22.5004 | 231.6855 | 103.5143 | 9.3405 | 129.4596 | 8.8182 | 27.6051 | 35.0371 | 584.3588
| 2017-11-14 | 16.3981 | 22.5004 | 231.6855 | 103.5143 | 9.3405 | 129.4596 | 8.8182 | 27.6051 | 35.0371 | 584.3588
| 2017-11-15 | 16.3981 | 22.5004 | 231.6855 | 103.5143 | 9.3405 | 129.4596 | 8.8182 | 27.6051 | 35.0371 | 584.3588
| 2017-11-16 | 16.3981 | 22.5004 | 231.6855 | 103.5143 | 9.3405 | 129.4596 | 8.8182 | 27.6051 | 35.0371 | 584.3588
| 2017-11-17 | 16.3981 | 22.5004 | 231.6855 | 103.5143 | 9.3405 | 129.4596 | 8.8182 | 27.6051 | 35.0371 | 584.3588
| 2017-11-18 | 16.3981 | 22.5004 | 231.6855 | 103.5143 | 9.3405 | 129.4596 | 8.8182 | 27.6051 | 35.0371 | 584.3588
| 2017-11-19 | 16.3981 | 22.5004 | 231.6855 | 103.5143 | 9.3405 | 129.4596 | 8.8182 | 27.6051 | 35.0371 | 584.3588
| 2017-11-20 | 16.3981 | 22.5004 | 231.6855 | 103.5143 | 9.3405 | 129.4596 | 8.8182 | 27.6051 | 35.0371 | 584.3588
| 2017-11-21 | 16.3981 | 22.5004 | 231.6855 | 103.5143 | 9.3405 | 129.4596 | 8.8182 | 27.6051 | 35.0371 | 584.3588
| 2017-11-22 | 16.3981 | 22.5004 | 231.6855 | 103.5143 | 9.3405 | 129.4596 | 8.8182 | 27.6051 | 35.0371 | 584.3588
| 2017-11-23 | 16.3981 | 22.5004 | 231.6855 | 103.5143 | 9.3405 | 129.4596 | 8.8182 | 27.6051 | 35.0371 | 584.3588
| 2017-11-24 | 16.3981 | 22.5004 | 231.6855 | 103.5143 | 9.3405 | 129.4596 | 8.8182 | 27.6051 | 35.0371 | 584.3588
| 2017-11-25 | 16.3981 | 22.5004 | 231.6855 | 103.5143 | 9.3405 | 129.4596 | 8.8182 | 27.6051 | 35.0371 | 584.3588
| 2017-11-26 | 16.3981 | 22.5004 | 231.6855 | 103.5143 | 9.3405 | 129.4596 | 8.8182 | 27.6051 | 35.0371 | 584.3588
| 2017-11-27 | 16.3981 | 22.5004 | 231.6855 | 103.5143 | 9.3405 | 129.4596 | 8.8182 | 27.6051 | 35.0371 | 584.3588
| 2017-11-28 | 16.3981 | 22.5004 | 231.6855 | 103.5143 | 9.3405 | 129.4596 | 8.8182 | 27.6051 | 35.0371 | 584.3588
| 2017-11-29 | 16.3981 | 22.5004 | 231.6855 | 103.5143 | 9.3405 | 129.4596 | 8.8182 | 27.6051 | 35.0371 | 584.3588
| 2017-11-30 | 16.3981 | 22.5004 | 231.6855 | 103.5143 | 9.3405 | 129.4596 | 8.8182 | 27.6051 | 35.0371 | 584.3588
| 2017-12-01 | 18.9598 | 26.0155 | 267.8799 | 119.6856 | 10.7997 | 149.6841 | 10.1958 | 31.9176 | 40.5107 | 675.6486
| 2017-12-02 | 18.9598 | 26.0155 | 267.8799 | 119.6856 | 10.7997 | 149.6841 | 10.1958 | 31.9176 | 40.5107 | 675.6486
| 2017-12-03 | 18.9598 | 26.0155 | 267.8799 | 119.6856 | 10.7997 | 149.6841 | 10.1958 | 31.9176 | 40.5107 | 675.6486
| 2017-12-04 | 18.9598 | 26.0155 | 267.8799 | 119.6856 | 10.7997 | 149.6841 | 10.1958 | 31.9176 | 40.5107 | 675.6486
| 2017-12-05 | 18.9598 | 26.0155 | 267.8799 | 119.6856 | 10.7997 | 149.6841 | 10.1958 | 31.9176 | 40.5107 | 675.6486
| 2017-12-06 | 18.9598 | 26.0155 | 267.8799 | 119.6856 | 10.7997 | 149.6841 | 10.1958 | 31.9176 | 40.5107 | 675.6486
| 2017-12-07 | 18.9598 | 26.0155 | 267.8799 | 119.6856 | 10.7997 | 149.6841 | 10.1958 | 31.9176 | 40.5107 | 675.6486
| 2017-12-08 | 18.9598 | 26.0155 | 267.8799 | 119.6856 | 10.7997 | 149.6841 | 10.1958 | 31.9176 | 40.5107 | 675.6486
| 2017-12-09 | 18.9598 | 26.0155 | 267.8799 | 119.6856 | 10.7997 | 149.6841 | 10.1958 | 31.9176 | 40.5107 | 675.6486
| 2017-12-10 | 18.9598 | 26.0155 | 267.8799 | 119.6856 | 10.7997 | 149.6841 | 10.1958 | 31.9176 | 40.5107 | 675.6486
| 2017-12-11 | 18.9598 | 26.0155 | 267.8799 | 119.6856 | 10.7997 | 149.6841 | 10.1958 | 31.9176 | 40.5107 | 675.6486
| 2017-12-12 | 18.9598 | 26.0155 | 267.8799 | 119.6856 | 10.7997 | 149.6841 | 10.1958 | 31.9176 | 40.5107 | 675.6486
| 2017-12-13 | 18.9598 | 26.0155 | 267.8799 | 119.6856 | 10.7997 | 149.6841 | 10.1958 | 31.9176 | 40.5107 | 675.6486
| 2017-12-14 | 18.9598 | 26.0155 | 267.8799 | 119.6856 | 10.7997 | 149.6841 | 10.1958 | 31.9176 | 40.5107 | 675.6486
| 2017-12-15 | 18.9598 | 26.0155 | 267.8799 | 119.6856 | 10.7997 | 149.6841 | 10.1958 | 31.9176 | 40.5107 | 675.6486
| 2017-12-16 | 18.9598 | 26.0155 | 267.8799 | 119.6856 | 10.7997 | 149.6841 | 10.1958 | 31.9176 | 40.5107 | 675.6486
| 2017-12-17 | 18.9598 | 26.0155 | 267.8799 | 119.6856 | 10.7997 | 149.6841 | 10.1958 | 31.9176 | 40.5107 | 675.6486
| 2017-12-18 | 18.9598 | 26.0155 | 267.8799 | 119.6856 | 10.7997 | 149.6841 | 10.1958 | 31.9176 | 40.5107 | 675.6486
| 2017-12-19 | 18.9598 | 26.0155 | 267.8799 | 119.6856 | 10.7997 | 149.6841 | 10.1958 | 31.9176 | 40.5107 | 675.6486
| 2017-12-20 | 18.9598 | 26.0155 | 267.8799 | 119.6856 | 10.7997 | 149.6841 | 10.1958 | 31.9176 | 40.5107 | 675.6486
| 2017-12-21 | 18.9598 | 26.0155 | 267.8799 | 119.6856 | 10.7997 | 149.6841 | 10.1958 | 31.9176 | 40.5107 | 675.6486
| 2017-12-22 | 18.9598 | 26.0155 | 267.8799 | 119.6856 | 10.7997 | 149.6841 | 10.1958 | 31.9176 | 40.5107 | 675.6486
| 2017-12-23 | 18.9598 | 26.0155 | 267.8799 | 119.6856 | 10.7997 | 149.6841 | 10.1958 | 31.9176 | 40.5107 | 675.6486
| 2017-12-24 | 18.9598 | 26.0155 | 267.8799 | 119.6856 | 10.7997 | 149.6841 | 10.1958 | 31.9176 | 40.5107 | 675.6486
| 2017-12-25 | 18.9598 | 26.0155 | 267.8799 | 119.6856 | 10.7997 | 149.6841 | 10.1958 | 31.9176 | 40.5107 | 675.6486
| 2017-12-26 | 18.9598 | 26.0155 | 267.8799 | 119.6856 | 10.7997 | 149.6841 | 10.1958 | 31.9176 | 40.5107 | 675.6486
| 2017-12-27 | 18.9598 | 26.0155 | 267.8799 | 119.6856 | 10.7997 | 149.6841 | 10.1958 | 31.9176 | 40.5107 | 675.6486
| 2017-12-28 | 18.9598 | 26.0155 | 267.8799 | 119.6856 | 10.7997 | 149.6841 | 10.1958 | 31.9176 | 40.5107 | 675.6486
| 2017-12-29 | 18.9598 | 26.0155 | 267.8799 | 119.6856 | 10.7997 | 149.6841 | 10.1958 | 31.9176 | 40.5107 | 675.6486
| 2017-12-30 | 18.9598 | 26.0155 | 267.8799 | 119.6856 | 10.7997 | 149.6841 | 10.1958 | 31.9176 | 40.5107 | 675.6486
| 2017-12-31 | 18.9598 | 26.0155 | 267.8799 | 119.6856 | 10.7997 | 149.6841 | 10.1958 | 31.9176 | 40.5107 | 675.6486

## IMP_Hy
Unit: GWh | Hokkaido | Tohoku | Tokyo | Tokyo | Tokyo | Tokyo | Chubu | Hokuriku | Kansai | Kansai | Shikoku | Chugoku | Kyushu
| 6 | 47 | 73 | 74 | 83 | 99 | 176 | 207 | 226 | 227 | 273 | 279 | 325
2017-01-01 | 373.744 |  |  |  |  | 373.744 |  | 373.744 |  |  |  | 373.744
2017-01-02 |  | 373.744 |  | 373.744 |  |  |  |  | 373.744 |  |  |  | 373.744
2017-01-03 |  |  | 373.744 | [7 empty] | 373.744
2017-01-04 |  |  |  |  | 373.744 |  | 373.744 |  |  | 373.744
2017-01-05 | 373.744 |  |  |  |  | 373.744 |  | 373.744 |  |  |  | 373.744
2017-01-06 |  | 373.744 |  | 374.744 |  |  |  |  | 373.744 |  |  |  | 373.744
2017-01-07 |  |  | 373.744 | [7 empty] | 373.744
2017-01-08 |  |  |  |  | 374.744 |  | 373.744 |  |  | 373.744
2017-01-09 | 373.744 |  |  |  |  | 373.744 |  | 373.744 |  |  |  | 373.744
2017-01-10 |  | 373.744 |  | 374.744 |  |  |  |  | 373.744 |  |  |  | 373.744
2017-01-11 |  |  | 373.744 | [7 empty] | 373.744
2017-01-12 |  |  |  |  | 374.744 |  | 373.744 |  |  | 373.744
2017-01-13 | 373.744 |  |  |  |  | 373.744 |  | 373.744 |  |  |  | 373.744
2017-01-14 |  | 373.744 |  | 374.744 |  |  |  |  | 373.744 |  |  |  | 373.744
2017-01-15 |  |  | 373.744 | [7 empty] | 373.744
2017-01-16 |  |  |  |  | 374.744 |  | 373.744 |  |  | 373.744
2017-01-17 | 373.744 |  |  |  |  | 373.744 |  | 373.744 |  |  |  | 373.744
2017-01-18 |  | 373.744 |  | 374.744 |  |  |  |  | 373.744 |  |  |  | 373.744
2017-01-19 |  |  | 373.744 | [7 empty] | 373.744
2017-01-20 |  |  |  |  | 374.744 |  | 373.744 |  |  | 373.744
2017-01-21 | 373.744 |  |  |  |  | 373.744 |  | 373.744 |  |  |  | 373.744
2017-01-22 |  | 373.744 |  | 374.744 |  |  |  |  | 373.744 |  |  |  | 373.744
2017-01-23 |  |  | 373.744 | [7 empty] | 373.744
2017-01-24 |  |  |  |  | 374.744 |  | 373.744 |  |  | 373.744
2017-01-25 | 373.744 |  |  |  |  | 373.744 |  | 373.744 |  |  |  | 373.744
2017-01-26 |  | 373.744 |  | 374.744 |  |  |  |  | 373.744 |  |  |  | 373.744
2017-01-27 |  |  | 373.744 | [7 empty] | 373.744
2017-01-28 |  |  |  |  | 374.744 |  | 373.744 |  |  | 373.744
2017-01-29 | 373.744 |  |  |  |  | 373.744 |  | 373.744 |  |  |  | 373.744
2017-01-30 |  | 373.744 |  | 374.744 |  |  |  |  | 373.744 |  |  |  | 373.744
2017-01-31 |  |  | 373.744 | [7 empty] | 373.744
2017-02-01 |  |  |  |  | 374.744 |  | 373.744 |  |  | 373.744
2017-02-02 | 373.744 |  |  |  |  | 373.744 |  | 373.744 |  |  |  | 373.744
2017-02-03 |  | 373.744 |  | 374.744 |  |  |  |  | 373.744 |  |  |  | 373.744
2017-02-04 |  |  | 373.744 | [7 empty] | 373.744
2017-02-05 |  |  |  |  | 374.744 |  | 373.744 |  |  | 373.744
2017-02-06 | 373.744 |  |  |  |  | 373.744 |  | 373.744 |  |  |  | 373.744
2017-02-07 |  | 373.744 |  | 374.744 |  |  |  |  | 373.744 |  |  |  | 373.744
2017-02-08 |  |  | 373.744 | [7 empty] | 373.744
2017-02-09 |  |  |  |  | 374.744 |  | 373.744 |  |  | 373.744
2017-02-10 | 373.744 |  |  |  |  | 373.744 |  | 373.744 |  |  |  | 373.744
2017-02-11 |  | 373.744 |  | 374.744 |  |  |  |  | 373.744 |  |  |  | 373.744
2017-02-12 |  |  | 373.744 | [7 empty] | 373.744
2017-02-13 |  |  |  |  | 374.744 |  | 373.744 |  |  | 373.744
2017-02-14 | 373.744 |  |  |  |  | 373.744 |  | 373.744 |  |  |  | 373.744
2017-02-15 |  | 373.744 |  | 374.744 |  |  |  |  | 373.744 |  |  |  | 373.744
2017-02-16 |  |  | 373.744 | [7 empty] | 373.744
2017-02-17 |  |  |  |  | 374.744 |  | 373.744 |  |  | 373.744
2017-02-18 | 373.744 |  |  |  |  | 373.744 |  | 373.744 |  |  |  | 373.744
2017-02-19 |  | 373.744 |  | 374.744 |  |  |  |  | 373.744 |  |  |  | 373.744
2017-02-20 |  |  | 373.744 | [7 empty] | 373.744
2017-02-21 |  |  |  |  | 374.744 |  | 373.744 |  |  | 373.744
2017-02-22 | 373.744 |  |  |  |  | 373.744 |  | 373.744 |  |  |  | 373.744
2017-02-23 |  | 373.744 |  | 374.744 |  |  |  |  | 373.744 |  |  |  | 373.744
2017-02-24 |  |  | 373.744 | [7 empty] | 373.744
2017-02-25 |  |  |  |  | 374.744 |  | 373.744 |  |  | 373.744
2017-02-26 | 373.744 |  |  |  |  | 373.744 |  | 373.744 |  |  |  | 373.744
2017-02-27 |  | 373.744 |  | 374.744 |  |  |  |  | 373.744 |  |  |  | 373.744
2017-02-28 |  |  | 373.744 | [7 empty] | 373.744
2017-03-01 |  |  |  |  | 374.744 |  | 373.744 |  |  | 373.744
2017-03-02 | 373.744 |  |  |  |  | 373.744 |  | 373.744 |  |  |  | 373.744
2017-03-03 |  | 373.744 |  | 374.744 |  |  |  |  | 373.744 |  |  |  | 373.744
2017-03-04 |  |  | 373.744 | [7 empty] | 373.744
2017-03-05 |  |  |  |  | 374.744 |  | 373.744 |  |  | 373.744
2017-03-06 | 373.744 |  |  |  |  | 373.744 |  | 373.744 |  |  |  | 373.744
2017-03-07 |  | 373.744 |  | 374.744 |  |  |  |  | 373.744 |  |  |  | 373.744
2017-03-08 |  |  | 373.744 | [7 empty] | 373.744
2017-03-09 |  |  |  |  | 374.744 |  | 373.744 |  |  | 373.744
2017-03-10 | 373.744 |  |  |  |  | 373.744 |  | 373.744 |  |  |  | 373.744
2017-03-11 |  | 373.744 |  | 374.744 |  |  |  |  | 373.744 |  |  |  | 373.744
2017-03-12 |  |  | 373.744 | [7 empty] | 373.744
2017-03-13 |  |  |  |  | 374.744 |  | 373.744 |  |  | 373.744
2017-03-14 | 373.744 |  |  |  |  | 373.744 |  | 373.744 |  |  |  | 373.744
2017-03-15 |  | 373.744 |  | 374.744 |  |  |  |  | 373.744 |  |  |  | 373.744
2017-03-16 |  |  | 373.744 | [7 empty] | 373.744
2017-03-17 |  |  |  |  | 374.744 |  | 373.744 |  |  | 373.744
2017-03-18 | 373.744 |  |  |  |  | 373.744 |  | 373.744 |  |  |  | 373.744
2017-03-19 |  | 373.744 |  | 374.744 |  |  |  |  | 373.744 |  |  |  | 373.744
2017-03-20 |  |  | 373.744 | [7 empty] | 373.744
2017-03-21 |  |  |  |  | 374.744 |  | 373.744 |  |  | 373.744
2017-03-22 | 373.744 |  |  |  |  | 373.744 |  | 373.744 |  |  |  | 373.744
2017-03-23 |  | 373.744 |  | 374.744 |  |  |  |  | 373.744 |  |  |  | 373.744
2017-03-24 |  |  | 373.744 | [7 empty] | 373.744
2017-03-25 |  |  |  |  | 374.744 |  | 373.744 |  |  | 373.744
2017-03-26 | 373.744 |  |  |  |  | 373.744 |  | 373.744 |  |  |  | 373.744
2017-03-27 |  | 373.744 |  | 374.744 |  |  |  |  | 373.744 |  |  |  | 373.744
2017-03-28 |  |  | 373.744 | [7 empty] | 373.744
2017-03-29 |  |  |  |  | 374.744 |  | 373.744 |  |  | 373.744
2017-03-30 | 373.744 |  |  |  |  | 373.744 |  | 373.744 |  |  |  | 373.744
2017-03-31 |  | 373.744 |  | 374.744 |  |  |  |  | 373.744 |  |  |  | 373.744
2017-04-01 |  |  | 373.744 | [7 empty] | 373.744
2017-04-02 |  |  |  |  | 374.744 |  | 373.744 |  |  | 373.744
2017-04-03 | 373.744 |  |  |  |  | 373.744 |  | 373.744 |  |  |  | 373.744
2017-04-04 |  | 373.744 |  | 374.744 |  |  |  |  | 373.744 |  |  |  | 373.744
2017-04-05 |  |  | 373.744 | [7 empty] | 373.744
2017-04-06 |  |  |  |  | 374.744 |  | 373.744 |  |  | 373.744
2017-04-07 | 373.744 |  |  |  |  | 373.744 |  | 373.744 |  |  |  | 373.744
2017-04-08 |  | 373.744 |  | 374.744 |  |  |  |  | 373.744 |  |  |  | 373.744
2017-04-09 |  |  | 373.744 | [7 empty] | 373.744
2017-04-10 |  |  |  |  | 374.744 |  | 373.744 |  |  | 373.744
2017-04-11 | 373.744 |  |  |  |  | 373.744 |  | 373.744 |  |  |  | 373.744
2017-04-12 |  | 373.744 |  | 374.744 |  |  |  |  | 373.744 |  |  |  | 373.744
2017-04-13 |  |  | 373.744 | [7 empty] | 373.744
2017-04-14 |  |  |  |  | 374.744 |  | 373.744 |  |  | 373.744
2017-04-15 | 373.744 |  |  |  |  | 373.744 |  | 373.744 |  |  |  | 373.744
2017-04-16 |  | 373.744 |  | 374.744 |  |  |  |  | 373.744 |  |  |  | 373.744
2017-04-17 |  |  | 373.744 | [7 empty] | 373.744
2017-04-18 |  |  |  |  | 374.744 |  | 373.744 |  |  | 373.744
2017-04-19 | 373.744 |  |  |  |  | 373.744 |  | 373.744 |  |  |  | 373.744
2017-04-20 |  | 373.744 |  | 374.744 |  |  |  |  | 373.744 |  |  |  | 373.744
2017-04-21 |  |  | 373.744 | [7 empty] | 373.744
2017-04-22 |  |  |  |  | 374.744 |  | 373.744 |  |  | 373.744
2017-04-23 | 373.744 |  |  |  |  | 373.744 |  | 373.744 |  |  |  | 373.744
2017-04-24 |  | 373.744 |  | 374.744 |  |  |  |  | 373.744 |  |  |  | 373.744
2017-04-25 |  |  | 373.744 | [7 empty] | 373.744
2017-04-26 |  |  |  |  | 374.744 |  | 373.744 |  |  | 373.744
2017-04-27 | 373.744 |  |  |  |  | 373.744 |  | 373.744 |  |  |  | 373.744
2017-04-28 |  | 373.744 |  | 374.744 |  |  |  |  | 373.744 |  |  |  | 373.744
2017-04-29 |  |  | 373.744 | [7 empty] | 373.744
2017-04-30 |  |  |  |  | 374.744 |  | 373.744 |  |  | 373.744
2017-05-01 | 373.744 |  |  |  |  | 373.744 |  | 373.744 |  |  |  | 373.744
2017-05-02 |  | 373.744 |  | 374.744 |  |  |  |  | 373.744 |  |  |  | 373.744
2017-05-03 |  |  | 373.744 | [7 empty] | 373.744
2017-05-04 |  |  |  |  | 374.744 |  | 373.744 |  |  | 373.744
2017-05-05 | 373.744 |  |  |  |  | 373.744 |  | 373.744 |  |  |  | 373.744
2017-05-06 |  | 373.744 |  | 374.744 |  |  |  |  | 373.744 |  |  |  | 373.744
2017-05-07 |  |  | 373.744 | [7 empty] | 373.744
2017-05-08 |  |  |  |  | 374.744 |  | 373.744 |  |  | 373.744
2017-05-09 | 373.744 |  |  |  |  | 373.744 |  | 373.744 |  |  |  | 373.744
2017-05-10 |  | 373.744 |  | 374.744 |  |  |  |  | 373.744 |  |  |  | 373.744
2017-05-11 |  |  | 373.744 | [7 empty] | 373.744
2017-05-12 |  |  |  |  | 374.744 |  | 373.744 |  |  | 373.744
2017-05-13 | 373.744 |  |  |  |  | 373.744 |  | 373.744 |  |  |  | 373.744
2017-05-14 |  | 373.744 |  | 374.744 |  |  |  |  | 373.744 |  |  |  | 373.744
2017-05-15 |  |  | 373.744 | [7 empty] | 373.744
2017-05-16 |  |  |  |  | 374.744 |  | 373.744 |  |  | 373.744
2017-05-17 | 373.744 |  |  |  |  | 373.744 |  | 373.744 |  |  |  | 373.744
2017-05-18 |  | 373.744 |  | 374.744 |  |  |  |  | 373.744 |  |  |  | 373.744
2017-05-19 |  |  | 373.744 | [7 empty] | 373.744
2017-05-20 |  |  |  |  | 374.744 |  | 373.744 |  |  | 373.744
2017-05-21 | 373.744 |  |  |  |  | 373.744 |  | 373.744 |  |  |  | 373.744
2017-05-22 |  | 373.744 |  | 374.744 |  |  |  |  | 373.744 |  |  |  | 373.744
2017-05-23 |  |  | 373.744 | [7 empty] | 373.744
2017-05-24 |  |  |  |  | 374.744 |  | 373.744 |  |  | 373.744
2017-05-25 | 373.744 |  |  |  |  | 373.744 |  | 373.744 |  |  |  | 373.744
2017-05-26 |  | 373.744 |  | 374.744 |  |  |  |  | 373.744 |  |  |  | 373.744
2017-05-27 |  |  | 373.744 | [7 empty] | 373.744
2017-05-28 |  |  |  |  | 374.744 |  | 373.744 |  |  | 373.744
2017-05-29 | 373.744 |  |  |  |  | 373.744 |  | 373.744 |  |  |  | 373.744
2017-05-30 |  | 373.744 |  | 374.744 |  |  |  |  | 373.744 |  |  |  | 373.744
2017-05-31 |  |  | 373.744 | [7 empty] | 373.744
2017-06-01 |  |  |  |  | 374.744 |  | 373.744 |  |  | 373.744
2017-06-02 | 373.744 |  |  |  |  | 373.744 |  | 373.744 |  |  |  | 373.744
2017-06-03 |  | 373.744 |  | 374.744 |  |  |  |  | 373.744 |  |  |  | 373.744
2017-06-04 |  |  | 373.744 | [7 empty] | 373.744
2017-06-05 |  |  |  |  | 374.744 |  | 373.744 |  |  | 373.744
2017-06-06 | 373.744 |  |  |  |  | 373.744 |  | 373.744 |  |  |  | 373.744
2017-06-07 |  | 373.744 |  | 374.744 |  |  |  |  | 373.744 |  |  |  | 373.744
2017-06-08 |  |  | 373.744 | [7 empty] | 373.744
2017-06-09 |  |  |  |  | 374.744 |  | 373.744 |  |  | 373.744
2017-06-10 | 373.744 |  |  |  |  | 373.744 |  | 373.744 |  |  |  | 373.744
2017-06-11 |  | 373.744 |  | 374.744 |  |  |  |  | 373.744 |  |  |  | 373.744
2017-06-12 |  |  | 373.744 | [7 empty] | 373.744
2017-06-13 |  |  |  |  | 374.744 |  | 373.744 |  |  | 373.744
2017-06-14 | 373.744 |  |  |  |  | 373.744 |  | 373.744 |  |  |  | 373.744
2017-06-15 |  | 373.744 |  | 374.744 |  |  |  |  | 373.744 |  |  |  | 373.744
2017-06-16 |  |  | 373.744 | [7 empty] | 373.744
2017-06-17 |  |  |  |  | 374.744 |  | 373.744 |  |  | 373.744
2017-06-18 | 373.744 |  |  |  |  | 373.744 |  | 373.744 |  |  |  | 373.744
2017-06-19 |  | 373.744 |  | 374.744 |  |  |  |  | 373.744 |  |  |  | 373.744
2017-06-20 |  |  | 373.744 | [7 empty] | 373.744
2017-06-21 |  |  |  |  | 374.744 |  | 373.744 |  |  | 373.744
2017-06-22 | 373.744 |  |  |  |  | 373.744 |  | 373.744 |  |  |  | 373.744
2017-06-23 |  | 373.744 |  | 374.744 |  |  |  |  | 373.744 |  |  |  | 373.744
2017-06-24 |  |  | 373.744 | [7 empty] | 373.744
2017-06-25 |  |  |  |  | 374.744 |  | 373.744 |  |  | 373.744
2017-06-26 | 373.744 |  |  |  |  | 373.744 |  | 373.744 |  |  |  | 373.744
2017-06-27 |  | 373.744 |  | 374.744 |  |  |  |  | 373.744 |  |  |  | 373.744
2017-06-28 |  |  | 373.744 | [7 empty] | 373.744
2017-06-29 |  |  |  |  | 374.744 |  | 373.744 |  |  | 373.744
2017-06-30 | 373.744 |  |  |  |  | 373.744 |  | 373.744 |  |  |  | 373.744
2017-07-01 |  | 373.744 |  | 374.744 |  |  |  |  | 373.744 |  |  |  | 373.744
2017-07-02 |  |  | 373.744 | [7 empty] | 373.744
2017-07-03 |  |  |  |  | 374.744 |  | 373.744 |  |  | 373.744
2017-07-04 | 373.744 |  |  |  |  | 373.744 |  | 373.744 |  |  |  | 373.744
2017-07-05 |  | 373.744 |  | 374.744 |  |  |  |  | 373.744 |  |  |  | 373.744
2017-07-06 |  |  | 373.744 | [7 empty] | 373.744
2017-07-07 |  |  |  |  | 374.744 |  | 373.744 |  |  | 373.744
2017-07-08 | 373.744 |  |  |  |  | 373.744 |  | 373.744 |  |  |  | 373.744
2017-07-09 |  | 373.744 |  | 374.744 |  |  |  |  | 373.744 |  |  |  | 373.744
2017-07-10 |  |  | 373.744 | [7 empty] | 373.744
2017-07-11 |  |  |  |  | 374.744 |  | 373.744 |  |  | 373.744
2017-07-12 | 373.744 |  |  |  |  | 373.744 |  | 373.744 |  |  |  | 373.744
2017-07-13 |  | 373.744 |  | 374.744 |  |  |  |  | 373.744 |  |  |  | 373.744
2017-07-14 |  |  | 373.744 | [7 empty] | 373.744
2017-07-15 |  |  |  |  | 374.744 |  | 373.744 |  |  | 373.744
2017-07-16 | 373.744 |  |  |  |  | 373.744 |  | 373.744 |  |  |  | 373.744
2017-07-17 |  | 373.744 |  | 374.744 |  |  |  |  | 373.744 |  |  |  | 373.744
2017-07-18 |  |  | 373.744 | [7 empty] | 373.744
2017-07-19 |  |  |  |  | 374.744 |  | 373.744 |  |  | 373.744
2017-07-20 | 373.744 |  |  |  |  | 373.744 |  | 373.744 |  |  |  | 373.744
2017-07-21 |  | 373.744 |  | 374.744 |  |  |  |  | 373.744 |  |  |  | 373.744
2017-07-22 |  |  | 373.744 | [7 empty] | 373.744
2017-07-23 |  |  |  |  | 374.744 |  | 373.744 |  |  | 373.744
2017-07-24 | 373.744 |  |  |  |  | 373.744 |  | 373.744 |  |  |  | 373.744
2017-07-25 |  | 373.744 |  | 374.744 |  |  |  |  | 373.744 |  |  |  | 373.744
2017-07-26 |  |  | 373.744 | [7 empty] | 373.744
2017-07-27 |  |  |  |  | 374.744 |  | 373.744 |  |  | 373.744
2017-07-28 | 373.744 |  |  |  |  | 373.744 |  | 373.744 |  |  |  | 373.744
2017-07-29 |  | 373.744 |  | 374.744 |  |  |  |  | 373.744 |  |  |  | 373.744
2017-07-30 |  |  | 373.744 | [7 empty] | 373.744
2017-07-31 |  |  |  |  | 374.744 |  | 373.744 |  |  | 373.744
2017-08-01 | 373.744 |  |  |  |  | 373.744 |  | 373.744 |  |  |  | 373.744
2017-08-02 |  | 373.744 |  | 374.744 |  |  |  |  | 373.744 |  |  |  | 373.744
2017-08-03 |  |  | 373.744 | [7 empty] | 373.744
2017-08-04 |  |  |  |  | 374.744 |  | 373.744 |  |  | 373.744
2017-08-05 | 373.744 |  |  |  |  | 373.744 |  | 373.744 |  |  |  | 373.744
2017-08-06 |  | 373.744 |  | 374.744 |  |  |  |  | 373.744 |  |  |  | 373.744
2017-08-07 |  |  | 373.744 | [7 empty] | 373.744
2017-08-08 |  |  |  |  | 374.744 |  | 373.744 |  |  | 373.744
2017-08-09 | 373.744 |  |  |  |  | 373.744 |  | 373.744 |  |  |  | 373.744
2017-08-10 |  | 373.744 |  | 374.744 |  |  |  |  | 373.744 |  |  |  | 373.744
2017-08-11 |  |  | 373.744 | [7 empty] | 373.744
2017-08-12 |  |  |  |  | 374.744 |  | 373.744 |  |  | 373.744
2017-08-13 | 373.744 |  |  |  |  | 373.744 |  | 373.744 |  |  |  | 373.744
2017-08-14 |  | 373.744 |  | 374.744 |  |  |  |  | 373.744 |  |  |  | 373.744
2017-08-15 |  |  | 373.744 | [7 empty] | 373.744
2017-08-16 |  |  |  |  | 374.744 |  | 373.744 |  |  | 373.744
2017-08-17 | 373.744 |  |  |  |  | 373.744 |  | 373.744 |  |  |  | 373.744
2017-08-18 |  | 373.744 |  | 374.744 |  |  |  |  | 373.744 |  |  |  | 373.744
2017-08-19 |  |  | 373.744 | [7 empty] | 373.744
2017-08-20 |  |  |  |  | 374.744 |  | 373.744 |  |  | 373.744
2017-08-21 | 373.744 |  |  |  |  | 373.744 |  | 373.744 |  |  |  | 373.744
2017-08-22 |  | 373.744 |  | 374.744 |  |  |  |  | 373.744 |  |  |  | 373.744
2017-08-23 |  |  | 373.744 | [7 empty] | 373.744
2017-08-24 |  |  |  |  | 374.744 |  | 373.744 |  |  | 373.744
2017-08-25 | 373.744 |  |  |  |  | 373.744 |  | 373.744 |  |  |  | 373.744
2017-08-26 |  | 373.744 |  | 374.744 |  |  |  |  | 373.744 |  |  |  | 373.744
2017-08-27 |  |  | 373.744 | [7 empty] | 373.744
2017-08-28 |  |  |  |  | 374.744 |  | 373.744 |  |  | 373.744
2017-08-29 | 373.744 |  |  |  |  | 373.744 |  | 373.744 |  |  |  | 373.744
2017-08-30 |  | 373.744 |  | 374.744 |  |  |  |  | 373.744 |  |  |  | 373.744
2017-08-31 |  |  | 373.744 | [7 empty] | 373.744
2017-09-01 |  |  |  |  | 374.744 |  | 373.744 |  |  | 373.744
2017-09-02 | 373.744 |  |  |  |  | 373.744 |  | 373.744 |  |  |  | 373.744
2017-09-03 |  | 373.744 |  | 374.744 |  |  |  |  | 373.744 |  |  |  | 373.744
2017-09-04 |  |  | 373.744 | [7 empty] | 373.744
2017-09-05 |  |  |  |  | 374.744 |  | 373.744 |  |  | 373.744
2017-09-06 | 373.744 |  |  |  |  | 373.744 |  | 373.744 |  |  |  | 373.744
2017-09-07 |  | 373.744 |  | 374.744 |  |  |  |  | 373.744 |  |  |  | 373.744
2017-09-08 |  |  | 373.744 | [7 empty] | 373.744
2017-09-09 |  |  |  |  | 374.744 |  | 373.744 |  |  | 373.744
2017-09-10 | 373.744 |  |  |  |  | 373.744 |  | 373.744 |  |  |  | 373.744
2017-09-11 |  | 373.744 |  | 374.744 |  |  |  |  | 373.744 |  |  |  | 373.744
2017-09-12 |  |  | 373.744 | [7 empty] | 373.744
2017-09-13 |  |  |  |  | 374.744 |  | 373.744 |  |  | 373.744
2017-09-14 | 373.744 |  |  |  |  | 373.744 |  | 373.744 |  |  |  | 373.744
2017-09-15 |  | 373.744 |  | 374.744 |  |  |  |  | 373.744 |  |  |  | 373.744
2017-09-16 |  |  | 373.744 | [7 empty] | 373.744
2017-09-17 |  |  |  |  | 374.744 |  | 373.744 |  |  | 373.744
2017-09-18 | 373.744 |  |  |  |  | 373.744 |  | 373.744 |  |  |  | 373.744
2017-09-19 |  | 373.744 |  | 374.744 |  |  |  |  | 373.744 |  |  |  | 373.744
2017-09-20 |  |  | 373.744 | [7 empty] | 373.744
2017-09-21 |  |  |  |  | 374.744 |  | 373.744 |  |  | 373.744
2017-09-22 | 373.744 |  |  |  |  | 373.744 |  | 373.744 |  |  |  | 373.744
2017-09-23 |  | 373.744 |  | 374.744 |  |  |  |  | 373.744 |  |  |  | 373.744
2017-09-24 |  |  | 373.744 | [7 empty] | 373.744
2017-09-25 |  |  |  |  | 374.744 |  | 373.744 |  |  | 373.744
2017-09-26 | 373.744 |  |  |  |  | 373.744 |  | 373.744 |  |  |  | 373.744
2017-09-27 |  | 373.744 |  | 374.744 |  |  |  |  | 373.744 |  |  |  | 373.744
2017-09-28 |  |  | 373.744 | [7 empty] | 373.744
2017-09-29 |  |  |  |  | 374.744 |  | 373.744 |  |  | 373.744
2017-09-30 | 373.744 |  |  |  |  | 373.744 |  | 373.744 |  |  |  | 373.744
2017-10-01 |  | 373.744 |  | 374.744 |  |  |  |  | 373.744 |  |  |  | 373.744
2017-10-02 |  |  | 373.744 | [7 empty] | 373.744
2017-10-03 |  |  |  |  | 374.744 |  | 373.744 |  |  | 373.744
2017-10-04 | 373.744 |  |  |  |  | 373.744 |  | 373.744 |  |  |  | 373.744
2017-10-05 |  | 373.744 |  | 374.744 |  |  |  |  | 373.744 |  |  |  | 373.744
2017-10-06 |  |  | 373.744 | [7 empty] | 373.744
2017-10-07 |  |  |  |  | 374.744 |  | 373.744 |  |  | 373.744
2017-10-08 | 373.744 |  |  |  |  | 373.744 |  | 373.744 |  |  |  | 373.744
2017-10-09 |  | 373.744 |  | 374.744 |  |  |  |  | 373.744 |  |  |  | 373.744
2017-10-10 |  |  | 373.744 | [7 empty] | 373.744
2017-10-11 |  |  |  |  | 374.744 |  | 373.744 |  |  | 373.744
2017-10-12 | 373.744 |  |  |  |  | 373.744 |  | 373.744 |  |  |  | 373.744
2017-10-13 |  | 373.744 |  | 374.744 |  |  |  |  | 373.744 |  |  |  | 373.744
2017-10-14 |  |  | 373.744 | [7 empty] | 373.744
2017-10-15 |  |  |  |  | 374.744 |  | 373.744 |  |  | 373.744
2017-10-16 | 373.744 |  |  |  |  | 373.744 |  | 373.744 |  |  |  | 373.744
2017-10-17 |  | 373.744 |  | 374.744 |  |  |  |  | 373.744 |  |  |  | 373.744
2017-10-18 |  |  | 373.744 | [7 empty] | 373.744
2017-10-19 |  |  |  |  | 374.744 |  | 373.744 |  |  | 373.744
2017-10-20 | 373.744 |  |  |  |  | 373.744 |  | 373.744 |  |  |  | 373.744
2017-10-21 |  | 373.744 |  | 374.744 |  |  |  |  | 373.744 |  |  |  | 373.744
2017-10-22 |  |  | 373.744 | [7 empty] | 373.744
2017-10-23 |  |  |  |  | 374.744 |  | 373.744 |  |  | 373.744
2017-10-24 | 373.744 |  |  |  |  | 373.744 |  | 373.744 |  |  |  | 373.744
2017-10-25 |  | 373.744 |  | 374.744 |  |  |  |  | 373.744 |  |  |  | 373.744
2017-10-26 |  |  | 373.744 | [7 empty] | 373.744
2017-10-27 |  |  |  |  | 374.744 |  | 373.744 |  |  | 373.744
2017-10-28 | 373.744 |  |  |  |  | 373.744 |  | 373.744 |  |  |  | 373.744
2017-10-29 |  | 373.744 |  | 374.744 |  |  |  |  | 373.744 |  |  |  | 373.744
2017-10-30 |  |  | 373.744 | [7 empty] | 373.744
2017-10-31 |  |  |  |  | 374.744 |  | 373.744 |  |  | 373.744
2017-11-01 | 373.744 |  |  |  |  | 373.744 |  | 373.744 |  |  |  | 373.744
2017-11-02 |  | 373.744 |  | 374.744 |  |  |  |  | 373.744 |  |  |  | 373.744
2017-11-03 |  |  | 373.744 | [7 empty] | 373.744
2017-11-04 |  |  |  |  | 374.744 |  | 373.744 |  |  | 373.744
2017-11-05 | 373.744 |  |  |  |  | 373.744 |  | 373.744 |  |  |  | 373.744
2017-11-06 |  | 373.744 |  | 374.744 |  |  |  |  | 373.744 |  |  |  | 373.744
2017-11-07 |  |  | 373.744 | [7 empty] | 373.744
2017-11-08 |  |  |  |  | 374.744 |  | 373.744 |  |  | 373.744
2017-11-09 | 373.744 |  |  |  |  | 373.744 |  | 373.744 |  |  |  | 373.744
2017-11-10 |  | 373.744 |  | 374.744 |  |  |  |  | 373.744 |  |  |  | 373.744
2017-11-11 |  |  | 373.744 | [7 empty] | 373.744
2017-11-12 |  |  |  |  | 374.744 |  | 373.744 |  |  | 373.744
2017-11-13 | 373.744 |  |  |  |  | 373.744 |  | 373.744 |  |  |  | 373.744
2017-11-14 |  | 373.744 |  | 374.744 |  |  |  |  | 373.744 |  |  |  | 373.744
2017-11-15 |  |  | 373.744 | [7 empty] | 373.744
2017-11-16 |  |  |  |  | 374.744 |  | 373.744 |  |  | 373.744
2017-11-17 | 373.744 |  |  |  |  | 373.744 |  | 373.744 |  |  |  | 373.744
2017-11-18 |  | 373.744 |  | 374.744 |  |  |  |  | 373.744 |  |  |  | 373.744
2017-11-19 |  |  | 373.744 | [7 empty] | 373.744
2017-11-20 |  |  |  |  | 374.744 |  | 373.744 |  |  | 373.744
2017-11-21 | 373.744 |  |  |  |  | 373.744 |  | 373.744 |  |  |  | 373.744
2017-11-22 |  | 373.744 |  | 374.744 |  |  |  |  | 373.744 |  |  |  | 373.744
2017-11-23 |  |  | 373.744 | [7 empty] | 373.744
2017-11-24 |  |  |  |  | 374.744 |  | 373.744 |  |  | 373.744
2017-11-25 | 373.744 |  |  |  |  | 373.744 |  | 373.744 |  |  |  | 373.744
2017-11-26 |  | 373.744 |  | 374.744 |  |  |  |  | 373.744 |  |  |  | 373.744
2017-11-27 |  |  | 373.744 | [7 empty] | 373.744
2017-11-28 |  |  |  |  | 374.744 |  | 373.744 |  |  | 373.744
2017-11-29 | 373.744 |  |  |  |  | 373.744 |  | 373.744 |  |  |  | 373.744
2017-11-30 |  | 373.744 |  | 374.744 |  |  |  |  | 373.744 |  |  |  | 373.744
2017-12-01 |  |  | 373.744 | [7 empty] | 373.744
2017-12-02 |  |  |  |  | 374.744 |  | 373.744 |  |  | 373.744
2017-12-03 | 373.744 |  |  |  |  | 373.744 |  | 373.744 |  |  |  | 373.744
2017-12-04 |  | 373.744 |  | 374.744 |  |  |  |  | 373.744 |  |  |  | 373.744
2017-12-05 |  |  | 373.744 | [7 empty] | 373.744
2017-12-06 |  |  |  |  | 374.744 |  | 373.744 |  |  | 373.744
2017-12-07 | 373.744 |  |  |  |  | 373.744 |  | 373.744 |  |  |  | 373.744
2017-12-08 |  | 373.744 |  | 374.744 |  |  |  |  | 373.744 |  |  |  | 373.744
2017-12-09 |  |  | 373.744 | [7 empty] | 373.744
2017-12-10 |  |  |  |  | 374.744 |  | 373.744 |  |  | 373.744
2017-12-11 | 373.744 |  |  |  |  | 373.744 |  | 373.744 |  |  |  | 373.744
2017-12-12 |  | 373.744 |  | 374.744 |  |  |  |  | 373.744 |  |  |  | 373.744
2017-12-13 |  |  | 373.744 | [7 empty] | 373.744
2017-12-14 |  |  |  |  | 374.744 |  | 373.744 |  |  | 373.744
2017-12-15 | 373.744 |  |  |  |  | 373.744 |  | 373.744 |  |  |  | 373.744
2017-12-16 |  | 373.744 |  | 374.744 |  |  |  |  | 373.744 |  |  |  | 373.744
2017-12-17 |  |  | 373.744 | [7 empty] | 373.744
2017-12-18 |  |  |  |  | 374.744 |  | 373.744 |  |  | 373.744
2017-12-19 | 373.744 |  |  |  |  | 373.744 |  | 373.744 |  |  |  | 373.744
2017-12-20 |  | 373.744 |  | 374.744 |  |  |  |  | 373.744 |  |  |  | 373.744
2017-12-21 |  |  | 373.744 | [7 empty] | 373.744
2017-12-22 |  |  |  |  | 374.744 |  | 373.744 |  |  | 373.744
2017-12-23 | 373.744 |  |  |  |  | 373.744 |  | 373.744 |  |  |  | 373.744
2017-12-24 |  | 373.744 |  | 374.744 |  |  |  |  | 373.744 |  |  |  | 373.744
2017-12-25 |  |  | 373.744 | [7 empty] | 373.744
2017-12-26 |  |  |  |  | 374.744 |  | 373.744 |  |  | 373.744
2017-12-27 | 373.744 |  |  |  |  | 373.744 |  | 373.744 |  |  |  | 373.744
2017-12-28 |  | 373.744 |  | 374.744 |  |  |  |  | 373.744 |  |  |  | 373.744
2017-12-29 |  |  | 373.744 | [7 empty] | 373.744
2017-12-30 |  |  |  |  | 374.744 |  | 373.744 |  |  | 373.744
2017-12-31 | 373.744 |  |  |  |  | 373.744 |  | 373.744 |  |  |  | 373.744